## Hoja1
Model | Description | Application 1 | Application 2 | Designer | Finish | Diffuser | High | Width | Long | Gross weight | Net weight | Pack | Volume | Insulation class | Flammable surfaces | Dimmer | CE | IP 1 | IP 2 | Dimming tipology | Comments 1 | Comments 2 | Comments 3 | Comments 4 | Comments 5 | RAL | Frequency | Input Voltage | Exit voltage | Current | Exit current | Lum Light source | LumWat light source | LumWatLamp | LumensLamp | Watts main bulb | CRI | Battery | ledregistrable | CableLength | Bulb | Energy label | Material 1 | Material2 | Material3 | Material4 | Tolerance | TempColor | Main bulb1 | Optional bulb 1 | Main bulb 2 | Main bulb 3 | Optional bulb 2 | Price
22003 | COLGANTE MEDIANO VOL BLANCO | Hanging lamps |  | Lievore Altherr Molina | Matt white | Mat opal triplex blown-glass diffuser | 0.43 | 0.67 | 0.7 | 7.9 | 7.11 | 1 | 0.1968 | Class I | YES |  | CE | IP20 | [7 empty] | RAL 9016 | 50/60 | 230 | [5 empty] | 36 | 2304 | 64 |  | false | false |  | Efficient Bulb |  | Shade: Glass | Disc: Aluminum |  |  |  |  | 4 x COREPRO LEDBULB E27 230V 9W | 4 x COMPACT FLUORESCENT E27 230V 16W (PHILIPS SOFTONE-DOBLE ENVELOPE) |  |  |  | 470
22503 | COLGANTE GRANDE VOL BLANCO | Hanging lamps |  | Lievore Altherr Molina | Matt white | Mat opal triplex blown-glass diffuser | 0.78 | 0.78 | 0.5 | 12.2 | 10.98 | 1 | 0.2964 | Class I | YES |  | CE | IP20 | [7 empty] | RAL 9016 | 50/60 | 230 | [5 empty] | 41 | 2641 | 64 |  |  |  |  | Efficient Bulb |  | Shade: Glass | Disc: Aluminum |  |  |  |  | 4 x COREPRO LEDBULB E27 230V 9W | 4 x COMPACT FLUORESCENT E27 230V 16W (PHILIPS SOFTONE-DOBLE ENVELOPE) |  |  |  | 720
025010/26 | SKA,FLOOR,READING | Floor Lamps |  | Lievore Altherr Molina | White | Methacrylate diffuser | 1.5 | 0.34 | 0.32 | 5.7 | 5.13 | 1 | 0.1632 | Class III |  | Dimmer included | CE | IP20 |  | Optical sensor | Optical sensor dimming |  |  |  |  | NCS S 0300-N | 50/60 | 100-240 | 24 |  | CV - Contant Voltage | 339 | 42 | 39 |  | 8 | >80 | false | true | 200 | Led | A - LED | Base: Zamak | Vertical tube: Steel |  |  | 2 SDCM | 3000 | 1 x LED PLATE 24V 8W |  |  |  |  | 610
025011/26 | SKA,FLOOR,READING | Floor Lamps |  | Lievore Altherr Molina | Black | Methacrylate diffuser | 1.5 | 0.34 | 0.32 | 5.7 | 5.13 | 1 | 0.1632 | Class III |  | Dimmer included | CE | IP20 |  | Optical sensor | Optical sensor dimming |  |  |  |  | NCS S 8500N | 50/60 | 100-240 | 24 |  | CV - Contant Voltage | 339 lm | 42 lm/W | 39.5 lm/W | 316 lm | 8 | >80 | false | true | 200 | Led | A - LED | Base: Zamak | Vertical tube: Steel |  |  | ±250 | 3000 | 1 x LED PLATE 24V 8W |  |  |  |  | 610
025037/26 | SKA,FLOOR,READING | Floor Lamps |  | Lievore Altherr Molina | Terra Red | Methacrylate diffuser | 1.5 | 0.34 | 0.32 | 5.7 | 5.13 | 1 | 0.1632 | Class III |  | Dimmer included | CE | IP20 |  | Optical sensor | Optical sensor dimming |  |  |  |  | NCS S 4040-Y70R | 50/60 | 100-240 | 24 |  | CV - Contant Voltage | 339 lm | 42 lm/W | 39.5 lm/W | 316 | 8 | >80 | false | true | 200 | Led | A - LED | Base: Zamak | Vertical tube: Steel |  |  | 2 SDCM | 3000 | 1 x LED PLATE 24V 8W |  |  |  |  | 610
026010/15 | SKA,FLOOR,TRIPLE | Floor Lamps |  | Lievore Altherr Molina | White | Methacrylate diffuser | 2.11 | 0.6 | 0.64 | 5.4 | 2.5 | 1 | 0.8102 | Class I | YES | Dimmer included | CE | IP20 |  |  | Dimmer switch on the cable |  |  |  |  | NCS S 0300-N | 50/60 | 110-240 |  | 500 | CC - Constant Current | 2679 lm | 97 lm/W | 89 lm/W | 2464 lm | 27.6 | >80 | false | true | 250 | Led | A+ LED | Vertical tube: Steel | Base: Steel |  |  | 2 SDCM | 2700 | 3 x LED 9,2W 500mA |  |  |  |  | 920
026011/15 | SKA,FLOOR,TRIPLE | Floor Lamps |  | Lievore Altherr Molina | Black | Methacrylate diffuser | 2.11 | 0.6 | 0.64 | 5.4 | 2.5 | 1 | 0.8102 | Class I | YES | Dimmer included | CE | IP20 |  |  | Dimmer switch on the cable |  |  |  |  | NCS S 8500N | 50/60 | 110-240 |  | 500 | CC - Constant Current | 2679 lm | 97 lm/W | 89 lm/W | 2464 lm | 27.6 | >80 | false | true | 250 | Led | A+ LED | Vertical tube: Steel | Base: Steel |  |  | ±250 | 2700 | 3 x LED 9,2W 500mA |  |  |  |  | 920
026037/15 | SKA,FLOOR,TRIPLE | Floor Lamps |  | Lievore Altherr Molina | Terra Red | Methacrylate diffuser | 2.11 | 0.6 | 0.64 | 5.4 | 2.5 | 1 | 0.8102 | Class I |  | Dimmer included | CE | IP20 |  |  | Dimmer switch on the cable |  |  |  |  | NCS S 4040-Y70R | 50/60 | 110-240 |  | 500 | CC - Constant Current | 2679 lm | 97 lm/W |  | 2464 lm | 27.6 | >80 | false | true | 250 | Led | A+ LED | Vertical tube: Steel | Base: Steel |  |  | 2 SDCM | 2700 | 3 x LED 9,2W 500mA |  |  |  |  | 920
027010/12 | SKA,PENDANT,(S) | Hanging lamps |  | Lievore Altherr Molina | White | Methacrylate diffuser | 0.26 | 0.355 | 0.355 | 2.6 | 1.4 | 1 | 0.0327 | Class I | YES | Dimmable | CE | IP20 |  | 0-10V | Surface |  |  |  |  | NCS S 0300-N | 50/60 | 110-277 |  | 350 | CC - Constant Current | 1041 lm | 116 lm/W | 79 lm/W | 712 lm | 9.3 | >80 | false | true |  | Led | A+ LED | Ceiling rose: Steel |  |  |  | 2 SDCM | 2700 | 1 x LED 9,3W 350mA |  |  |  |  | 395
027011/12 | SKA,PENDANT,(S) | Hanging lamps |  | Lievore Altherr Molina | Black | Methacrylate diffuser | 0.26 | 0.355 | 0.355 | 2.6 | 1.4 | 1 | 0.0327 | Class I | YES | Dimmable | CE | IP20 |  | 0-10V | Surface |  |  |  |  | NCS S 8500N | 50/60 | 110-277 |  | 350 | CC - Constant Current | 1041 lm | 116 lm/W | 79 lm/W | 712 lm | 9.3 | >80 | false | true |  | Led | A+ LED | Ceiling rose: Steel |  |  |  | 2 SDCM | 2700 | 1 x LED 9,3W 350mA |  |  |  |  | 395
027024/12 | SKA,PENDANT,(S) | Hanging lamps |  | Lievore Altherr Molina | Beige M1 | Methacrylate diffuser | 0.26 | 0.355 | 0.355 | 2.6 | 1.4 | 1 | 0.0327 | Class I | YES | Dimmable | CE | IP20 |  | 0-10V | Surface |  |  |  |  | NCS S 2005-Y50R | 50/60 | 110-277 |  | 350 | CC - Constant Current | 1041 lm | 116 lm/W | 79 lm/W | 712 lm | 9.3 | >80 | false | true |  | Led | A+ LED | Ceiling rose: Steel |  |  |  | 2 SDCM | 2700 | 1 x LED 9,3W 350mA |  |  |  |  | 395
027037/12 | SKA,PENDANT,(S) | Hanging lamps |  | Lievore Altherr Molina | Terra Red | Methacrylate diffuser | 0.26 | 0.355 | 0.355 | 2.6 | 1.4 | 1 | 0.0327 | Class I | YES | Dimmable | CE | IP20 |  | 0-10V | Surface |  |  |  |  | NCS S 4040-Y70R | 50/60 | 110-277 |  | 350 | CC - Constant Current | 1041 lm | 116 lm/W | 79 lm/W | 712 lm | 9.3 | >80 | false | true |  | Led | A+ LED | Ceiling rose: Steel |  |  |  | 2 SDCM | 2700 | 1 x LED 9,3W 350mA |  |  |  |  | 395
027042/12 | SKA,PENDANT,(S) | Hanging lamps |  | Lievore Altherr Molina | Blue M1 | Methacrylate diffuser | 0.26 | 0.355 | 0.355 | 2.6 | 1.4 | 1 | 0.0327 | Class I | YES | Dimmable | CE | IP20 |  | 0-10V | Surface |  |  |  |  | NCS S 5010-B10G | 60 | 110-277 |  | 350 | CC - Constant Current | 1041 lm | 116 lm/W | 79 lm/W | 712 lm | 9.3 | >80 | false | true |  | Led | A+ LED | Ceiling rose: Steel |  |  |  | 2 SDCM | 2700 | 1 x LED 9,3W 350mA |  |  |  |  | 395
027047/12 | SKA,PENDANT,(S) | Hanging lamps |  | Lievore Altherr Molina | Green L1 | Methacrylate diffuser | 0.26 | 0.355 | 0.355 | 2.6 | 1.4 | 1 | 0.0327 | Class I | YES | Dimmable | CE | IP20 |  | 0-10V | Surface |  |  |  |  | NCS S 4005-G80Y | 50/60 | 110-277 |  | 350 | CC - Constant Current | 1041 lm | 116 lm/W | 79 lm/W | 712 lm/W | 9.3 | >80 | false | true |  | Led | A+ LED | Ceiling rose: Steel |  |  |  | 2 SDCM | 2700 | 1 x LED 9,3W 350mA |  |  |  |  | 395
027110/1B | SKA,PENDANT,(S),BUI | Hanging lamps |  | Lievore Altherr Molina | White | Methacrylate diffuser | 0.26 | 0.355 | 0.355 | 2.6 | 1.4 | 1 | 0.0327 | Class I | YES | Dimmable | CE | IP20 |  | 1-10V Push | Built-in |  |  |  |  | NCS S 0300-N | 50/60 | 110-240 |  | 350 | CC - Constant Current | 1041 lm | 116 lm/W | 79 lm/W | 712lm | 9.3 | >80 | false | true |  | Led | A+ LED | Ceiling rose: Steel |  |  |  | 2 SDCM | 2700 | 1 x LED 9,3W 350mA |  |  |  |  | 475
027111/1B | SKA,PENDANT,(S),BUI | Hanging lamps |  | Lievore Altherr Molina | Black | Methacrylate diffuser | 0.26 | 0.355 | 0.355 | 2.6 | 1.4 | 1 | 0.0327 | Class I | YES | Dimmable | CE | IP20 |  | 1-10V Push | Built-in |  |  |  |  | NCS S 8500N | 50/60 | 110-240 |  | 350 | CC - Constant Current | 1041 lm | 116 lm/W | 79 lm/W | 712 lm | 9.3 | >80 | false | true |  | Led | A+ LED | Ceiling rose: Steel |  |  |  | 2 SDCM | 2700 | 1 x LED 9,3W 350mA |  |  |  |  | 475
027124/1B | SKA,PENDANT,(S),BUI | Hanging lamps |  | Lievore Altherr Molina | Beige M1 | Methacrylate diffuser | 0.26 | 0.355 | 0.355 | 2.6 | 1.4 | 1 | 0.0327 | Class I | YES | Dimmable | CE | IP20 |  | 1-10V Push | Built-in |  |  |  |  | NCS S 2005-Y50R | 50/60 | 110-240 |  | 350 | CC - Constant Current | 1041 lm | 116 lm/W | 79 lm/W | 712 lm | 9.3 | >80 | false | true |  | Led | A+ LED | Ceiling rose: Steel |  |  |  | 2 SDCM | 2700 | 1 x LED 9,3W 350mA |  |  |  |  | 475
027137/1B | SKA,PENDANT,(S),BUI | Hanging lamps |  | Lievore Altherr Molina | Terra Red | Methacrylate diffuser | 0.26 | 0.355 | 0.355 | 2.6 | 1.4 | 1 | 0.0327 | Class I | YES | Dimmable | CE | IP20 |  | 1-10V Push | Built-in |  |  |  |  | NCS S 4040-Y70R | 50/60 | 110-240 |  | 350 | CC - Constant Current | 1041 lm | 116 lm/W | 79 lm/W | 712 lm | 9.3 | >80 | false | true |  | Led | A+ LED | Ceiling rose: Steel |  |  |  | 2 SDCM | 2700 | 1 x LED 9,3W 350mA |  |  |  |  | 475
027142/1B | SKA,PENDANT,(S),BUI | Hanging lamps |  | Lievore Altherr Molina | Blue M1 | Methacrylate diffuser | 0.26 | 0.355 | 0.355 | 2.6 | 1.4 | 1 | 0.0327 | Class I | YES | Dimmable | CE | IP20 |  | 1-10V Push | Built-in |  |  |  |  | NCS S 5010-B10G | 50/60 | 110-240 |  | 350 | CC - Constant Current | 1041 lm | 116 lm/W | 79 lm/W | 712 lm | 9.3 | >80 | false | true |  | Led | A+ LED | Ceiling rose: Steel |  |  |  | 2 SDCM | 2700 | 1 x LED 9,3W 350mA |  |  |  |  | 475
027147/1B | SKA,PENDANT,(S),BUI | Hanging lamps |  | Lievore Altherr Molina | Green L1 | Methacrylate diffuser | 0.26 | 0.355 | 0.355 | 2.6 | 1.4 | 1 | 0.0327 | Class I | YES | Dimmable | CE | IP20 |  | 1-10V Push | Built-in |  |  |  |  | NCS S 4005-G80Y | 50/60 | 110-240 |  | 350 | CC - Constant Current | 1041 lm | 116 lm/W | 79 lm/W | 712 lm | 9.3 | >80 | false | true |  | Led | A+ LED | Ceiling rose: Steel |  |  |  | 2 SDCM | 2700 | 1 x LED 9,3W 350mA |  |  |  |  | 475
027510/1B | SKA,PENDANT,(L) | Hanging lamps |  | Lievore Altherr Molina | White | Methacrylate diffuser | 0.36 | 0.66 | 0.66 | 7 | 4.4 | 1 | 0.1568 | Class I | YES | Dimmable | CE | IP20 |  | 1-10V Push | Surface |  |  |  |  | NCS S 0300-N | 50/60 | 110-240 |  | 500 | CC - Constant Current | 1380 lm | 106 lm/W | 80 lm/W | 1041 lm | 13.9 | >80 | false | true |  | Led | A+ LED | Ceiling rose: Steel |  |  |  | 2 SDCM | 2700 | 1 x LED 13,9W 500mA |  |  |  |  | 670
027511/1B | SKA,PENDANT,(L) | Hanging lamps |  | Lievore Altherr Molina | Black | Methacrylate diffuser | 0.36 | 0.66 | 0.66 | 7 | 4.4 | 1 | 0.1568 | Class I | YES | Dimmable | CE | IP20 |  | 1-10V Push | Surface |  |  |  |  | NCS S 8500N | 50/60 | 110-240 |  | 500 | CC - Constant Current | 1380 lm | 116 lm/W | 80 lm/W | 1041 lm | 13.9 | >80 | false | true |  | Led | A+ LED | Ceiling rose: Steel |  |  |  | 2 SDCM | 2700 | 1 x LED 13,9W 500mA |  |  |  |  | 670
027524/1B | SKA,PENDANT,(L) | Hanging lamps |  | Lievore Altherr Molina | Beige M1 | Methacrylate diffuser | 0.36 | 0.66 | 0.66 | 7 | 4.4 | 1 | 0.1568 | Class I | YES | Dimmable | CE | IP20 |  | 1-10V Push | Surface |  |  |  |  | NCS S 2005-Y50R | 50/60 | 110-240 |  | 500 | CC - Constant Current | 1380 lm | 106 lm/W | 80 lm/W | 1041 lm | 13.9 | >80 | false | true |  | Led | A+ LED | Ceiling rose: Steel |  |  |  | 2 SDCM | 2700 | 1 x LED 13,9W 500mA |  |  |  |  | 670
027537/1B | SKA,PENDANT,(L) | Hanging lamps |  | Lievore Altherr Molina | Terra Red | Methacrylate diffuser | 0.36 | 0.66 | 0.66 | 7 | 4.4 | 1 | 0.1568 | Class I | YES | Dimmable | CE | IP20 |  | 1-10V Push | Surface |  |  |  |  | NCS S 4040-Y70R | 50/60 | 110-240 |  | 500 | CC - Constant Current | 1380 lm | 106lm/W | 80 lm/W | 1041 lm | 13.9 | >80 | false | true |  | Led | A+ LED | Ceiling rose: Steel |  |  |  | 2 SDCM | 2700 | 1 x LED 13,9W 500mA |  |  |  |  | 670
027542/1B | SKA,PENDANT,(L) | Hanging lamps |  | Lievore Altherr Molina | Blue M1 | Methacrylate diffuser | 0.36 | 0.66 | 0.66 | 7 | 4.4 | 1 | 0.1568 | Class I | YES | Dimmable | CE | IP20 |  | 1-10V Push | Surface |  |  |  |  | NCS S 5010-B10G | 50/60 | 110-240 |  | 500 | CC - Constant Current | 1380 lm | 106 lm/W | 80 lm/W | 1041 lm | 13.9 | >80 | false | true |  | Led | A+ LED | Ceiling rose: Steel |  |  |  | 2 SDCM | 2700 | 1 x LED 13,9W 500mA |  |  |  |  | 670
027547/1B | SKA,PENDANT,(L) | Hanging lamps |  | Lievore Altherr Molina | Green L1 | Methacrylate diffuser | 0.36 | 0.66 | 0.66 | 7 | 4.4 | 1 | 0.1568 | Class I | YES | Dimmable | CE | IP20 |  | 1-10V Push | Surface |  |  |  |  | NCS S 4005-G80Y | 50/60 | 110-240 |  | 500 | CC - Constant Current | 1380 lm | 106 lm/W |  | 1041 lm | 13.9 | >80 | false | true |  | Led | A+ LED | Ceiling rose: Steel |  |  |  | 2 SDCM | 2700 | 1 x LED 13,9W 500mA |  |  |  |  | 670
027610/1B | SKA,PENDANT,(L),BUI | Hanging lamps |  | Lievore Altherr Molina | White | Methacrylate diffuser | 0 | 0 | 0 | 8.5 | 7.65 | 1 | 0.1568 | Class I | YES | Dimmable | CE | IP20 |  | 1-10V Push | Built-in |  |  |  |  | NCS S 0300-N | 50/60 | 110-240 |  | 500 | CC - Constant Current | 1380 lm | 106 lm/W | 80 lm/W | 1041 lm | 13.9 | >80 | false | true |  | Led | A+ LED | Ceiling rose: Steel |  |  |  | 2 SDCM | 2700 | 1 x LED 13,9W 500mA |  |  |  |  | 860
027611/1B | SKA,PENDANT,(L),BUI | Hanging lamps |  | Lievore Altherr Molina | Black | Methacrylate diffuser | 0.35 | 0.65 | 0.65 | 7 | 4.4 | 1 | 0.1568 | Class I | YES | Dimmable | CE | IP20 |  | 1-10V Push | Built-in |  |  |  |  | NCS S 8500N | 50/60 | 110-240 |  | 500 | CC - Constant Current | 1380 lm | 106 lm/W | 80 lm/W | 1041 lm | 13.9 | >80 | false | true |  | Led | A+ LED | Ceiling rose: Steel |  |  |  | 2 SDCM | 2700 | 1 x LED 13,9W 500mA |  |  |  |  | 860
027624/1B | SKA,PENDANT,(L),BUI | Hanging lamps |  | Lievore Altherr Molina | Beige M1 | Methacrylate diffuser | 0 | 0 | 0 | 7 | 4.4 | 1 | 0.1568 | Class I | YES | Dimmable | CE | IP20 |  | 1-10V Push | Built-in |  |  |  |  | NCS S 2005-Y50R | 50/60 | 110-240 |  | 500 | CC - Constant Current | 1380 lm | 106 lm/W | 80 lm/W | 1041 lm | 13.9 | >80 | false | true |  | Led | A+ LED | Ceiling rose: Steel |  |  |  | 2 SDCM | 2700 | 1 x LED 13,9W 500mA |  |  |  |  | 860
027637/1B | SKA,PENDANT,(L),BUI | Hanging lamps |  | Lievore Altherr Molina | Terra Red | Methacrylate diffuser | 0 | 0 | 0 | 7 | 4.4 | 1 | 0.1568 | Class I | YES | Dimmable | CE | IP20 |  | 1-10V Push | Built-in |  |  |  |  | NCS S 4040-Y70R | 50/60 | 110-240 |  | 500 | CC - Constant Current | 1380 lm | 106 lm/W | 80 lm/W | 1041 lm | 13.9 | >80 | false | true |  | Led | A+ LED | Ceiling rose: Steel |  |  |  | 2 SDCM | 2700 | 1 x LED 13,9W 500mA |  |  |  |  | 860
027642/1B | SKA,PENDANT,(L),BUI | Hanging lamps |  | Lievore Altherr Molina | Blue M1 | Methacrylate diffuser | 0 | 0 | 0 | 7 | 4.4 | 1 | 0.1568 | Class I | YES | Dimmable | CE | IP20 |  | 1-10V Push | Built-in |  |  |  |  | NCS S 5010-B10G | 50/60 | 110-240 |  | 500 | CC - Constant Current | 1380 lm | 106 lm/W | 80 lm/W | 1041 lm | 13.9 | >80 | false | true |  | Led | A+ LED | Ceiling rose: Steel |  |  |  | 2 SDCM | 2700 | 1 x LED 13,9W 500mA |  |  |  |  | 860
027647/1B | SKA,PENDANT,(L),BUI | Hanging lamps |  | Lievore Altherr Molina | Green L1 | Methacrylate diffuser | 0 | 0 | 0 | 7 | 4.4 | 1 | 0.1568 | Class I | YES | Dimmable | CE | IP20 |  | 1-10V Push | Built-in |  |  |  |  | NCS S 4005-G80Y | 50/60 | 110-240 |  | 500 | CC - Constant Current | 1380 lm | 106 lm/W | 80 lm/W | 1041 lm | 13.9 | >80 | false | true |  | Led | A+ LED | Ceiling rose: Steel |  |  |  | 2 SDCM | 2700 | 1 x LED 13,9W 500mA |  |  |  |  | 860
028010/1B | SKA,PENDANT,(S),TRIPLE | Bathrooms Lamps |  | Lievore Altherr Molina | White | Methacrylate diffuser | 0.27 | 0.6 | 0.6 | 15.5 | 9.2 | 2 | 0.2573 | Class I | YES | Dimmable | CE | IP20 |  | 1-10V Push | Weight 9,2 Kg. | Triac electronic dimming (leading edge and trailing edge) | Surface |  |  | NCS S 0300-N | 50/60 | 110-240 |  | 350 | CC - Constant Current | 3123 lm | 116 lm/W |  | 2147 lm | 27.9 | >80 | false | true |  | Led | A+ LED | Ceiling rose: Steel |  |  |  | 2 SDCM | 2700 | 3 x LED 9,3W 350mA |  |  |  |  | 1260
028011/1B | SKA,PENDANT,(S),TRIPLE | Bathrooms Lamps |  | Lievore Altherr Molina | Black | Methacrylate diffuser | 0.27 | 0.6 | 0.6 | 15.5 | 9.2 | 2 | 0.2573 | Class I | YES | Dimmable | CE | IP20 |  | 1-10V Push | Weight 9,2 Kg. | Triac electronic dimming (leading edge and trailing edge) | Surface |  |  | NCS S 8500N | 50/60 | 110-240 |  | 350 | CC - Constant Current | 3123 lm | 116 lm/W | 80 lm/W | 2147 lm | 27.9 | >80 | false | true |  | Led | A+ LED | Ceiling rose: Steel |  |  |  | 2 SDCM | 2700 | 3 x LED 9,3W 350mA |  |  |  |  | 1260
028024/1B | SKA,PENDANT,(S),TRIPLE, | Bathrooms Lamps |  | Lievore Altherr Molina | Beige M1 | Methacrylate diffuser | 0.27 | 0.6 | 0.6 | 15.5 | 9.2 | 2 | 0.2573 | Class I | YES | Dimmable | CE | IP20 |  | 1-10V Push | Weight 9,2 Kg. | Triac electronic dimming (leading edge and trailing edge) | Surface |  |  | NCS S 2005-Y50R | 50/60 | 110-240 |  | 350 | CC - Constant Current | 3123 lm | 116 lm/W | 80 lm/W | 2147 lm | 27.9 | >80 | false | true |  | Led | A+ LED | Ceiling rose: Steel |  |  |  | ±250 | 2700 | 3 x LED 9,3W 350mA |  |  |  |  | 1260
028037/1B | SKA,PENDANT,(S),TRIPLE, | Bathrooms Lamps |  | Lievore Altherr Molina | Terra Red | Methacrylate diffuser | 0.27 | 0.6 | 0.6 | 15.5 | 9.2 | 2 | 0.2573 | Class I | YES | Dimmable | CE | IP20 |  | 1-10V Push | Weight 9,2 Kg. | Triac electronic dimming (leading edge and trailing edge) | Surface |  |  | NCS S 4040-Y70R | 50/60 | 110-240 |  | 350 | CC - Constant Current | 3123 lm | 116 lm/W | 80 lm/W | 2147 lm | 27.9 | >80 | false | true |  | Led | A+ LED | Ceiling rose: Steel |  |  |  | 2 SDCM | 2700 | 3 x LED 9,3W 350mA |  |  |  |  | 1260
028042/1B | SKA,PENDANT,(S),TRIPLE, | Bathrooms Lamps |  | Lievore Altherr Molina | Blue M1 | Methacrylate diffuser | 0.27 | 0.6 | 0.6 | 15.5 | 9.2 | 2 | 0.2573 | Class I | YES | Dimmable | CE | IP20 |  | 1-10V Push | Weight 9,2 Kg. | Triac electronic dimming (leading edge and trailing edge) | Surface |  |  | NCS S 5010-B10G | 50/60 | 110-240 |  | 350 | CC - Constant Current | 3123 lm | 116 lm/W |  | 2147 lm | 27.9 | >80 | false | true |  | Led | A+ LED | Ceiling rose: Steel |  |  |  | 2 SDCM | 2700 | 3 x LED 9,3W 350mA |  |  |  |  | 1260
028047/1B | SKA,PENDANT,(S),TRIPLE | Bathrooms Lamps |  | Lievore Altherr Molina | Green L1 | Methacrylate diffuser | 0.27 | 0.6 | 0.6 | 15.5 | 9.2 | 2 | 0.2573 | Class I | YES | Dimmable | CE | IP20 |  | 1-10V Push | Weight 9,2 Kg. | Triac electronic dimming (leading edge and trailing edge) | Surface |  |  | NCS S 4005-G80Y | 50/60 | 110-240 |  | 350 | CC - Constant Current | 3123 lm | 116 lm/W | 80 lm/W | 2147 lm | 27.9 | >80 | false | true |  | Led | A+ LED | Ceiling rose: Steel |  |  |  | 2 SDCM | 2700 | 3 x LED 9,3W 350mA |  |  |  |  | 1260
028210/1B | SKA,PENDANT,(S),QUI. | Hanging lamps |  | Lievore Altherr Molina | White | Methacrylate diffuser | 0.075 | 0.94 | 1.7 | 44.2 | 29 | 2 | 0.3877 | Class I | YES | Dimmable | CE | IP20 |  | 1-10V Push | Surface | Weight 29 Kg. | Triac electronic dimming (leading edge and trailing edge) |  |  | NCS S 0300-N | 50/60 | 110-240 |  | 350 | CC - Constant Current | 5205 lm | 116 lm/W | 80 lm/W |  | 46.5 | >80 | false | true |  | Led | A+ LED | Ceiling rose: Steel |  |  |  | 2 SDCM | 2700 | 5 x LED 9,3W 350mA |  |  |  |  | 2450
028211/1B | SKA,PENDANT,(S),QUI. | Hanging lamps |  | Lievore Altherr Molina | Black | Methacrylate diffuser | 0.075 | 0.94 | 1.7 | 44.2 | 29 | 2 | 0.3877 | Class I | YES | Dimmable | CE | IP20 |  | 1-10V Push | Surface | Weight 29 Kg. | Triac electronic dimming (leading edge and trailing edge) |  |  | NCS S 8500N | 50/60 | 110-240 |  | 350 | CC - Constant Current | 5205 lm | 116 lm/W | 80 lm/W |  | 46.5 | >80 | false | true |  | Led | A+ LED | Ceiling rose: Steel |  |  |  | 2 SDCM | 2700 | 5 x LED 9,3W 350mA |  |  |  |  | 2450
028224/1B | SKA,PENDANT,(S),QUI. | Hanging lamps |  | Lievore Altherr Molina | Beige M1 | Wengue wood diffuser | 0.075 | 0.94 | 1.7 | 44.2 | 29 | 2 | 0.3877 | Class I | YES | Dimmable | CE | IP20 |  | 1-10V Push | Surface | Weight 29 Kg. | Triac electronic dimming (leading edge and trailing edge) |  |  | NCS S 2005-Y50R | 50/60 | 110-240 |  | 350 | CC - Constant Current | 5202 lm | 116 lm/W | 80 lm/W |  | 46.5 | >80 | false | true |  | Led | A+ LED | Ceiling rose: Steel |  |  |  | 2 SDCM | 2700 | 5 x LED 9,3W 350mA |  |  |  |  | 2450
028237/1B | SKA,PENDANT,(S),QUI. | Hanging lamps |  | Lievore Altherr Molina | Terra Red | Methacrylate diffuser | 0.075 | 0.94 | 1.7 | 44.2 | 29 | 2 | 0.3877 | Class I | YES | Dimmable | CE | IP20 |  | 1-10V Push | Surface | Weight 29 Kg. | Triac electronic dimming (leading edge and trailing edge) |  |  | NCS S 4040-Y70R | 50/60 | 110-240 |  | 350 | CC - Constant Current | 5205 lm | 116 lm/W | 80 lm/W |  | 46.5 | >80 | false | true |  | Led | A+ LED | Ceiling rose: Steel |  |  |  | 2 SDCM | 2700 | 5 x LED 9,3W 350mA |  |  |  |  | 2450
028242/1B | SKA,PENDANT,(S),QUI. | Hanging lamps |  | Lievore Altherr Molina | Blue M1 | Methacrylate diffuser | 0.075 | 0.94 | 1.7 | 44.2 | 29 | 2 | 0.3877 | Class I | YES | Dimmable | CE | IP20 |  | 1-10V Push | Surface | Weight 29 Kg. | Triac electronic dimming (leading edge and trailing edge) |  |  | NCS S 5010-B10G | 50/60 | 110-240 |  | 350 | CC - Constant Current | 5205 lm | 116 lm/W | 80 lm/W |  | 46.5 | >80 | false | true |  | Led | A+ LED | Ceiling rose: Steel |  |  |  | 2 SDCM | 2700 | 5 x LED 9,3W 350mA |  |  |  |  | 2450
028247/1B | SKA,PENDANT,(S),QUI. | Hanging lamps |  | Lievore Altherr Molina | Green L1 | Methacrylate diffuser | 0.075 | 0.94 | 1.7 | 44.2 | 29 | 2 | 0.3877 | Class I | YES | Dimmable | CE | IP20 |  | 1-10V Push | Surface | Weight 29 Kg. | Triac electronic dimming (leading edge and trailing edge) |  |  | NCS S 4005-G80Y | 50/60 | 110-240 |  | 350 | CC - Constant Current | 5205 | 116 lm/W | 80 lm/W |  | 46.5 | >80 | false | true |  | Led | A+ LED | Ceiling rose: Steel |  |  |  | 2 SDCM | 2700 | 5 x LED 9,3W 350mA |  |  |  |  | 2450
029904/1A | COL.OCT.XL C/V 2700 1-10 D.WIR | Hanging lamps |  | Arik Levy | Black | Pressed-glass diffuser | 0.086 | 1.619 | 1.633 | 18.2 | 15.27 | 2 | 0.3245 | Class I | YES | Dimmable | CE | IP20 |  | DALI 1-10V Push | [5 empty] | RAL 9005 | 50/60 | 100-240 |  | 350 | CC - Constant Current | 3922 lm | 109 lm/W | 43,69lm/W | 1573 lm | 36 | >80 | false | false |  | Led | A+ LED | Ceiling rose: Steel | Body: Aluminum | Horizontal rods: Steel |  | ±90 | 2700 | 8 x LED 4,5W 350mA |  |  |  |  | 2180
030004/1A | COL.OCT.L C/V 2700 1-10 D.WIR | Hanging lamps |  | Arik Levy | Black | Pressed-glass diffuser | 0.086 | 1.619 | 1.633 | 17.4 | 11.26 | 2 | 0.3245 | Class I | YES | Dimmable | CE | IP20 |  | DALI 1-10V Push | [5 empty] | RAL 9005 | 50/60 | 100-240 |  | 350 | CC - Constant Current | 3922 lm | 109 lm/W | 43,69 lm/W | 1573 lm | 36 | >80 | false | false |  | Led | A+ LED | Ceiling rose: Steel | Body: Aluminum | Horizontal rods: Steel |  | ±90 | 2700 | 8 x LED 4,5W 350mA |  |  |  |  | 2090
030104/1A | COL.OCT.M C/V 2700 1-10 D.WIR | Hanging lamps |  | Arik Levy | Black | Pressed-glass diffuser | 0.086 | 1.158 | 1.133 | 15 | 13.08 | 2 | 0.21 | Class I | YES | Dimmable | CE | IP20 |  | DALI 1-10V Push | [5 empty] | RAL 9005 | 50/60 | 100-240 |  | 350 | CC - Constant Current | 3922 lm | 109 lm/W | 43,69 lm/W | 1573 lm | 36 | >80 | false | false |  | Led | A+ LED | Ceiling rose: Steel | Body: Aluminum | Horizontal rods: Steel |  | ±90 | 2700 | 8 x LED 4,5W 350mA |  |  |  |  | 1985
030204/1A | COL.OCT.S C/V 2700 1-10 D.WIR | Hanging lamps |  | Arik Levy | Black | Pressed-glass diffuser | 0.27 | 0.6 | 0.6 | 12.5 | 11.25 | 2 | 0.1558 | Class I | YES | Dimmable | CE | IP20 |  | DALI 1-10V Push | [5 empty] | RAL 9005 | 50/60 | 100-240 |  | 350 | CC - Constant Current | 3922 lm | 109 lm/W | 43,69 lm/W | 1573 lm | 36 | >80 | false | false |  | Led | A+ LED | Ceiling rose: Steel | Body: Aluminum | Horizontal rods: Steel |  | ±90 | 2700 | 8 x LED 4,5W 350mA |  |  |  |  | 1890
030304/1A | COL.OCT.XS C/V 2700 1-10 D.WIR | Hanging lamps |  | Arik Levy | Black | Pressed-glass diffuser | 0.27 | 0.6 | 0.6 | 12.5 | 11.25 | 2 | 0.1558 | Class I | YES | Dimmable | CE | IP20 |  | DALI 1-10V Push | [5 empty] | RAL 9005 | 50/60 | 100-240 |  | 350 | CC - Constant Current | 3922 lm | 109 lm/W | 43.69 lm/W | 1573 lm | 36 | >80 | false | false |  | Led | A+ LED | Ceiling rose: Steel | Body: Aluminum | Horizontal rods: Steel |  | ±90 | 2700 | 8 x LED 4,5W 350mA |  |  |  |  | 1795
030404/1A | COL.HEX.XL C/V 2700 1-10 D.WIR | Hanging lamps |  | Arik Levy | Black | Pressed-glass diffuser | 0.086 | 1.619 | 1.633 | 15.2 | 13.68 | 2 | 0.3245 | Class I | YES | Dimmable | CE | IP20 |  | DALI 1-10V Push | [5 empty] | RAL 9005 | 50/60 | 100-240 |  | 350 | CC - Constant Current | 2942 lm | 109 lm/W | 43.70 lm/W | 1180 lm | 27 | >80 | false | false |  | Led | A+ LED | Ceiling rose: Steel | Body: Aluminum | Horizontal rods: Steel |  | ±90 | 2700 | 6 x LED 4,5W 350mA |  |  |  |  | 1485
030504/1A | COL.HEX.L C/V 2700 1-10 D.WIR | Hanging lamps |  | Arik Levy | Black | Pressed-glass diffuser | 0.086 | 1.158 | 1.133 | 11.1 | 9.99 | 2 | 0.21 | Class I | YES | Dimmable | CE | IP20 |  | DALI 1-10V Push | [5 empty] | RAL 9005 | 50/60 | 100-240 |  | 350 | CC - Constant Current | 2942 lm | 109 lm/W | 43.7 lm/W | 1180 lm | 27 | >80 | false | false |  | Led | A+ LED | Ceiling rose: Steel | Body: Aluminum | Horizontal rods: Steel | Ceiling rose: Steel | ±90 | 2700 | 6 x LED 4,5W 350mA |  |  |  |  | 1415
030604/1A | COL.HEX.M C/V 2700 1-10 D.WIR | Hanging lamps |  | Arik Levy | Black | Pressed-glass diffuser | 0.086 | 1.158 | 1.133 | 11 | 9.9 | 2 | 0.21 | Class I | YES | Dimmable | CE | IP20 |  | DALI 1-10V Push | [5 empty] | RAL 9005 | 50/60 | 100-240 |  | 350 | CC - Constant Current | 2942 lm | 109 lm/W | 43.7 lm/W | 1180 lm | 27 | >80 | false | false |  | Led | A+ LED | Ceiling rose: Steel | Body: Aluminum | Horizontal rods: Steel | Ceiling rose: Steel | ±90 | 2700 | 6 x LED 4,5W 350mA |  |  |  |  | 1345
030704/1A | COL.HEX.S C/V 2700 1-10 D.WIR | Hanging lamps |  | Arik Levy | Black | Pressed-glass diffuser | 0.27 | 0.6 | 0.6 | 9.6 | 8.64 | 2 | 0.1558 | Class I | YES | Dimmable | CE | IP20 |  | DALI 1-10V Push | [5 empty] | RAL 9005 | 50/60 | 100-240 |  | 350 | CC - Constant Current | 2942 lm | 108 lm/W | 43.70 lm/W | 1180 lm | 27 | >80 | false | false |  | Led | A+ LED | Ceiling rose: Steel | Body: Aluminum | Horizontal rods: Steel |  | ±90 | 2700 | 6 x LED 4,5W 350mA |  |  |  |  | 1280
030804/1A | COL.HEX.XS C/V 2700 1-10 D.WIR | Hanging lamps |  | Arik Levy | Black | Pressed-glass diffuser | 0.27 | 0.6 | 0.6 | 8.4 | 7.56 | 2 | 0.1238 | Class I | YES | Dimmable | CE | IP20 |  | DALI 1-10V Push | [5 empty] | RAL 9005 | 50/60 | 100-240 |  | 350 | CC - Constant Current | 2942 lm | 163 lm/W | 65.5 lm/W | 1180 lm | 18 | >80 | false | false |  | Led | A+ LED | Ceiling rose: Steel | Body: Aluminum | Horizontal rods: Steel |  | ±90 | 2700 | 6 x LED 4,5W 350mA |  |  |  |  | 1230
030904/1A | COL.CUA.XL C/V 2700 1-10 D.WIR | Hanging lamps |  | Arik Levy | Black | Pressed-glass diffuser | 0.086 | 1.158 | 1.133 | 11.2 | 10.08 | 2 | 0.21 | Class I | YES | Dimmable | CE | IP20 |  | DALI 1-10V Push | [5 empty] | RAL 9005 | 50/60 | 100-240 |  | 350 | CC - Constant Current | 1961 lm | 108 lm/W | 43.72 lm/W | 787 lm | 18 | >80 | false | false |  | Led | A+ LED | Ceiling rose: Steel | Body: Aluminum | Horizontal rods: Steel |  | ±90 | 2700 | 4 x LED 4,5W 350mA |  |  |  |  | 1175
031004/1A | COL.CUA.L C/V 2700 1-10 D.WIR | Hanging lamps |  | Arik Levy | Black | Pressed-glass diffuser | 0.086 | 1.158 | 1.133 | 10.4 | 9.36 | 2 | 0.21 | Class I | YES | Dimmable | CE | IP20 |  | DALI 1-10V Push | [5 empty] | RAL 9005 | 50/60 | 100-240 |  | 350 | CC - Constant Current | 1961 lm | 108 lm/W | 43.72 lm/W | 787 lm | 18 | >80 | false | false |  | Led | A+ LED | Ceiling rose: Steel | Body: Aluminum | Horizontal rods: Steel |  | ±90 | 2700 | 4 x LED 4,5W 350mA |  |  |  |  | 1120
031104/1A | COL.CUA.M C/V 2700 1-10 D.WIR | Hanging lamps |  | Arik Levy | Black | Pressed-glass diffuser | 0.27 | 0.6 | 0.6 | 9.1 | 8.19 | 2 | 0.1558 | Class I | YES | Dimmable | CE | IP20 |  | DALI 1-10V Push | [5 empty] | RAL 9005 | 50/60 | 100-240 |  | 350 | CC - Constant Current | 1961 lm | 109 lm/W | 43.72 lm/W | 787 lm | 18 | >80 | false | false |  | Led | A+ LED | Ceiling rose: Steel | Body: Aluminum | Horizontal rods: Steel |  | ±90 | 2700 | 4 x LED 4,5W 350mA |  |  |  |  | 1060
031204/1A | COL.CUA.S C/V 2700 1-10 D.WIR | Hanging lamps |  | Arik Levy | Black | Pressed-glass diffuser | 0.27 | 0.6 | 0.6 | 9 | 8.1 | 2 | 0.1558 | Class I | YES | Dimmable | CE | IP20 |  | DALI 1-10V Push | [5 empty] | RAL 9005 | 50/60 | 100-240 |  | 350 | CC - Constant Current | 1961 lm | 109 lm/W | 43.72 lm/W | 787 lm | 18 | >80 | false | false |  | Led | A+ LED | Ceiling rose: Steel | Body: Aluminum | Horizontal rods: Steel |  | ±90 | 2700 | 4 x LED 4,5W 350mA |  |  |  |  | 1020
031304/1A | COL.CUA.XS C/V 2700 1-10 D.WIR | Hanging lamps |  | Arik Levy | Black | Pressed-glass diffuser | 0.27 | 0.6 | 0.6 | 7.4 | 6.66 | 2 | 0.1238 | Class I | YES | Dimmable | CE | IP20 |  | DALI 1-10V Push | [5 empty] | RAL 9005 | 50/60 | 100-240 |  | 350 | CC - Constant Current | 1961 lm | 109 lm/W | 43.72 lm/W | 787 lm | 18 | >80 | false | false |  | Led | A+ LED | Ceiling rose: Steel | Body: Aluminum | Horizontal rods: Steel |  | ±90 | 2700 | 4 x LED 4,5W 350mA |  |  |  |  | 965
031504/1A | COL.20 NG.2700K 1-10 DAL.P.WIR | Hanging lamps |  | Arik Levy | Black | Pressed-glass diffuser | 0.086 | 1.619 | 1.133 | 27.2 | 24.23 | 2 | 0.4241 | Class I | YES | Dimmable | CE | IP20 |  | DALI 1-10V Push | Driver: 350mA / TCI / MAXI JOLLY US DALI 50 / 100/127V / 50/60Hz |  |  |  |  | RAL 9005 | 50/60 | 100-240 |  | 350 | CC - Constant Current | 9805 lm | 109 lm/W | 43.7 lm/W | 3933 lm | 90 | >80 | false | false |  | Led | A+ LED | Ceiling rose: Steel | Body: Aluminum | Horizontal rods: Steel |  | ±90 | 2700 | 20 x LED 4,5W 350mA |  |  |  |  | 4570
032004/1B | COLG.2D X2 2700K 1-10 P.WIR | Hanging lamps |  | Arik Levy | Black | Polycarbonate diffuser | 0.075 | 0.2 | 0.7 | 3.1 | 2.6 | 1 | 0.0105 | Class I | YES | Dimmable | CE | IP20 |  | 1-10V Push | Linear canopy |  |  |  |  | RAL 9005 | 50/60 | 110-240 |  | 350 | CC - Constant Current | 981 lm | 109 lm/W | 50.33 lm/W | 453 lm | 9 | >80 | false | false |  | Led | A+ LED | Body: Aluminum | Horizontal rods: Steel | Ceiling rose: Aluminum |  | ±90 | 2700 | 2 x LED 4,5W 350mA |  |  |  |  | 625
032504/1B | COLG.2D X6 V1 2700K 1-10 P.WIR | Hanging lamps |  | Arik Levy | Black | Polycarbonate diffuser | 0.075 | 0.2 | 2.3 | 9.2 | 8.3 | 1 | 0.0345 | Class I | YES | Dimmable | CE | IP20 |  | 1-10V Push | Linear canopy |  |  |  |  | RAL 9005 | 50/60 | 110-240 |  | 350 | CC - Constant Current | 2942 lm | 109 lm/W | 50.37 lm/W | 1360 lm | 27 | >80 | false | false |  | Led | A+ LED | Body: Steel | Horizontal rods: Steel | Ceiling rose: Aluminum |  | ±90 | 2700 | 6 x LED 4,5W 350mA |  |  |  |  | 1495
033004/1B | COLG.2D X10 V1 2700 1-10 P.WIR | Hanging lamps |  | Arik Levy | Black | Polycarbonate diffuser | 0.075 | 0.2 | 3.3 | 13.9 | 12.5 | 1 | 0.0495 | Class I | YES | Dimmable | CE | IP20 |  | 1-10V Push | Linear canopy |  |  |  |  | RAL 9005 | 50/60 | 220-240 |  | 350 | CC - Constant Current | 4903 lm | 109 lm/W | 50.35 lm/W | 2266 lm | 45 | >80 | false | false |  | Led | A+ LED | Body: Aluminum | Horizontal rods: Steel | Ceiling rose: Aluminum |  | ±90 | 2700 | 10 x LED 4,5W 350mA |  |  |  |  | 2270
033204/1B | COLG.2D X10 V3 2700 1-10 P.WIR | Hanging lamps |  | Arik Levy | Black | Polycarbonate diffuser | 0.075 | 0.2 | 3.3 | 13.9 | 12.5 | 1 | 0.0495 | Class I | YES | Dimmable | CE | IP20 |  | 1-10V Push | Linear canopy |  |  |  |  | RAL 9005 | 50/60 | 220-240 |  | 350 | CC - Constant Current | 4903 lm | 109 lm/W | 50.35 lm/W | 2266 lm | 45 | >80 | false | false |  | Led | A+ LED | Body: Aluminum | Horizontal rods: Steel | Ceiling rose: Aluminum |  | ±90 | 2700 | 10 x LED 4,5W 350mA |  |  |  |  | 2255
033804/1B | COLG.2D X6 V3 2700K 1-10 P.WIR | Hanging lamps |  | Arik Levy | Black | Polycarbonate diffuser | 0.075 | 0.2 | 2.3 | 9.2 | 8.3 | 1 | 0.0345 | Class I | YES | Dimmable | CE | IP20 |  | 1-10V Push | Linear canopy |  |  |  |  | RAL 9005 | 50/60 | 110-240 |  | 350 | CC - Constant Current | 2942 | 109 lm/W | 43.70 lm/W | 1180 | 27 | >80 | false | false |  | Led | A+ LED | Body: Aluminum | Horizontal rods: Steel | Ceiling rose: Aluminum |  | ±90 | 2700 | 6 x LED 4,5W 350mA |  |  |  |  | 1585
034004/1B | COLG.2D X8 2700K 1-10 P.WIR | Hanging lamps |  | Arik Levy | Black | Polycarbonate diffuser | 0.075 | 0.2 | 2.3 | 10.2 | 9.3 | 1 | 0.0345 | Class I | YES | Dimmable | CE | IP20 |  | 1-10V Push | Linear canopy |  |  |  |  | RAL 9005 | 50/60 | 220-240 |  | 350 | CC - Constant Current | 3922 | 109 lm/W | 43.69 lm/W | 1573 | 36 | >80 | false | false |  | Led | A+ LED | Body: Aluminum | Horizontal rods: Steel | Ceiling rose: Aluminum |  | ±90 | 2700 | 8 x LED 4,5W 350mA |  |  |  |  | 1840
034504/1B | COL.LIB.X1 C/V 2700 1-10 P.WIR | Hanging lamps |  | Arik Levy | Black | Pressed-glass diffuser | 0.25 | 0.42 | 0.42 | 2.6 | 2.4 | 1 | 0.0175 | Class I | YES | Dimmable | CE | IP20 |  | 1-10V Push | [5 empty] | RAL 9005 | 50/60 | 100-240 |  | 350 | CC - Constant Current | 490 lm | 109 lm/W | 43.77 ñm/W | 197 lm | 4.5 | >80 | false | false |  | Led | A+ LED | Rods: Steel | Body: Aluminum | Ceiling rose: Steel |  | ±90 | 2700 | 1 x LED 4,5W 350mA |  |  |  |  | 420
034704/15 | COLG.X1 ENCHUF.S/V.2700K P.WIR | Hanging lamps |  | Arik Levy | Black | Polycarbonate diffuser | 0.26 | 0.26 | 0.26 | 1.5 | 1.35 | 1 | 0.0175 | Class I | YES | Dimmable | CE | IP20 |  | Push | Plug-in | Switch on the wall plate |  |  |  | RAL 9005 | 50/60 | 100-240 |  | 350 | CC - Constant Current | 490 lm | 109 lm/W | 50.44 lm/W | 227 lm | 4.5 | >80 | false | false |  | Led | A+ LED | Body: Aluminum | Rods: Steel | Ceiling rose: Steel |  | ±90 | 2700 | 1 x LED 4,5W 350mA |  |  |  |  | 335
034804/15 | COLG.X1 ENCHUF.C/V.2700K P.WIR | Hanging lamps |  | Arik Levy | Black | Pressed-glass diffuser | 0.26 | 0.26 | 0.26 | 1.9 | 1.71 | 1 | 0.0175 | Class I | YES | Dimmable | CE | IP20 |  | Push | Plug-in | Dimmer switch | Switch on the wall plate |  |  | RAL 9005 | 50/60 | 100-240 |  | 350 | CC - Constant Current | 490 lm | 109 lm/W | 43.77 lm/W | 197 lm | 4.5 | >80 | false | false |  | Led | A+ LED | Ceiling rose: Steel | Body: Aluminum | Rods: Steel | Base: Steel | ±90 | 2700 | 1 x LED 4,5W 350mA |  |  |  |  | 400
034904/1A | COL.LIB.X2 C/V 2700 1-10 D.WIR | Hanging lamps |  | Arik Levy | Black | Pressed-glass diffuser | 0.27 | 0.6 | 0.6 | 4.6 | 4.14 | 1 | 0.0972 | Class I | YES | Dimmable | CE | IP20 |  | DALI 1-10V Push | [5 empty] | RAL 9005 | 50/60 | 110-240 |  | 350 | CC - Constant Current | 981 lm | 109 lm/W | 43.66 lm/W | 393 lm | 9 | >80 | false | false |  | Led | A+ LED | Ceiling rose: Steel | Body: Aluminum | Rods: Steel |  | ±90 | 2700 | 2 x LED 4,5W 350mA |  |  |  |  | 635
035004/1A | COL.LIB.X3 C/V 2700 1-10 D.WIR | Hanging lamps |  | Arik Levy | Black | Pressed-glass diffuser | 0.27 | 0.6 | 0.6 | 5.2 | 4.68 | 1 | 0.0972 | Class I | YES | Dimmable | CE | IP20 |  | DALI 1-10V Push | [5 empty] | RAL 9005 | 50/60 | 110-240 |  | 350 | CC - Constant Current | 1471 lm | 109 lm/W | 43.70 lm/W | 590 lm | 13.5 | >80 | false | false |  | Led | A+ LED | Ceiling rose: Steel | Body: Aluminum | Rods: Steel |  | ±90 | 2700 | 3 x LED 4,5W 350mA |  |  |  |  | 760
035104/1A | COL.LIB.X4 C/V 2700 1-10 D.WIR | Hanging lamps |  | Arik Levy | Black | Pressed-glass diffuser | 0.27 | 0.6 | 0.6 | 5.6 | 5.04 | 1 | 0.0972 | Class I | YES | Dimmable | CE | IP20 |  | DALI 1-10V Push | [5 empty] | RAL 9005 | 50/60 | 110-240 |  | 350 | CC - Constant Current | 1961 lm/W | 109 lm/W | 43.72 lm/W | 787 lm | 18 | >80 | false | false |  | Led | A+ LED | Ceiling rose: Steel | Body: Aluminum | Rods: Steel |  | ±90 | 2700 | 4 x LED 4,5W 350mA |  |  |  |  | 965
035304/1A | COL.LIB.X5 C/V 2700 1-10 D.WIR | Hanging lamps |  | Arik Levy | Black | Pressed-glass diffuser | 0.27 | 0.6 | 0.6 | 6.1 | 5.49 | 1 | 0.0972 | Class I | YES | Dimmable | CE | IP20 |  | DALI 1-10V Push | [5 empty] | RAL 9005 | 50/60 | 110-240 |  | 350 | CC - Constant Current | 2451 lm | 109 lm/W | 43.68 lm/W | 983 lm | 22.5 | >80 | false | false |  | Led | A+ LED | Ceiling rose: Steel | Body: Aluminum | Rods: Steel |  | ±90 | 2700 | 5 x LED 4,5W 350mA |  |  |  |  | 1090
035504/1A | COL.LIB.X6 C/V 2700 1-10 D.WIR | Hanging lamps |  | Arik Levy | Black | Pressed-glass diffuser | 0.27 | 0.6 | 0.6 | 6.7 | 6.03 | 1 | 0.0972 | Class I | YES | Dimmable | CE | IP20 |  | DALI 1-10V Push | [5 empty] | RAL 9005 | 50/60 | 110-240 |  | 350 | CC - Constant Current | 2942 lm | 109 lm/W | 43.70 lm/W | 1180 lm | 27 | >80 | false | false |  | Led | A+ LED | Ceiling rose: Steel | Body: Aluminum | Rods: Steel |  | ±90 | 2700 | 6 x LED 4,5W 350mA |  |  |  |  | 1215
035604/1A | COL.LIB.X7 C/V 2700 1-10 D.WIR | Hanging lamps |  | Arik Levy | Black | Pressed-glass diffuser | 0.27 | 0.6 | 0.6 | 7.9 | 7.11 | 1 | 0.0972 | Class I |  | Dimmable | CE | IP20 |  | DALI 1-10V Push | [5 empty] | RAL 9005 | 50/60 | 110-240 |  | 350 | CC - Constant Current | 3432 lm | 109 lm/W | 43.68 lm/W | 1376 lm | 31.5 | >80 | false | false |  | Led | A+ LED | Ceiling rose: Steel | Body: Aluminum | Rods: Steel |  | ±90 | 2700 | 7 x LED 4,5W 350mA |  |  |  |  | 1640
035804/1A | COL.LIB.X8 C/V 2700 1-10 D.WIR | Hanging lamps |  | Arik Levy | Black | Pressed-glass diffuser | 0.27 | 0.6 | 0.6 | 8.4 | 7.56 | 1 | 0.0972 | Class I | YES | Dimmable | CE | IP20 |  | DALI 1-10V Push | [5 empty] | RAL 9005 | 50/60 | 110-240 |  | 350 | CC - Constant Current | 3922 lm | 109 lm/W | 43.69 | 1573 lm | 36 | >80 | false | false |  | Led | A+ LED | Ceiling rose: Steel | Body: Aluminum | Rods: Steel |  | ±90 | 2700 | 8 x LED 4,5W 350mA |  |  |  |  | 1770
036004/1A | COL.LIB.X9 C/V 2700 1-10 D.WIR | Hanging lamps |  | Arik Levy | Black | Pressed-glass diffuser | 0.27 | 0.6 | 0.6 | 9.1 | 8.19 | 1 | 0.0972 | Class I | YES | Dimmable |  | IP20 |  | DALI 1-10V Push | [5 empty] | RAL 9005 | 50/60 | 110-240 |  | 350 | CC - Constant Current | 4412 lm | 109 lm/W | 43.70 lm/W | 1770 lm | 40.5 | >80 | false | false |  | Led | A+ LED | Ceiling rose: Steel | Body: Aluminum | Rods: Steel |  | ±90 | 2700 | 9 x LED 4,5W 350mA |  |  |  |  | 1860
036104/1B | COL.LIB.X1 S/V 2700 1-10 P.WIR | Hanging lamps |  | Arik Levy | Black | Polycarbonate diffuser | 0.25 | 0.42 | 0.42 | 2.6 | 2.34 | 1 | 0.0441 | Class I | YES | Dimmable | CE | IP20 |  | 1-10V Push | [5 empty] | RAL 9005 | 50/60 | 110-240 |  | 350 | CC - Constant Current | 490 lm | 109 lm/W | 50.44 lm/W | 227 lm | 4.5 | >80 | false | false |  | Led | A+ LED | Ceiling rose: Steel | Body: Aluminum | Rods: Steel |  | ±90 | 2700 | 1 x LED 4,5W 350mA |  |  |  |  | 430
036204/1A | COL.LIB.X2 S/V 2700 1-10 D.WIR | Hanging lamps |  | Arik Levy | Black | Polycarbonate diffuser | 0.27 | 0.6 | 0.6 | 4.6 | 4.14 | 1 | 0.0972 | Class I | YES | Dimmable | CE | IP20 |  | DALI 1-10V Push | [5 empty] | RAL 9005 | 50/60 | 110-240 |  | 350 | CC - Constant Current | 981 lm | 109 lm/W | 50.33 | 453 lm | 9 | >80 | false | false |  | Led | A+ LED | Ceiling rose: Steel | Body: Aluminum | Rods: Steel |  | ±90 | 2700 | 2 x LED 4,5W 350mA |  |  |  |  | 600
036304/1A | COL.LIB.X3 S/V 2700 1-10 D.WIR | Hanging lamps |  | Arik Levy | Black | Polycarbonate diffuser | 0.27 | 0.6 | 0.6 | 5.2 | 4.68 | 1 | 0.0972 | Class I |  | Dimmable | CE | IP20 |  | DALI 1-10V Push | [5 empty] | RAL 9005 | 50/60 | 110-240 |  | 350 | CC - Constant Current | 1471 lm | 109 lm/W | 28.14 lm/W | 380 lm | 13.5 | >80 | false | false |  | Led | A+ LED | Ceiling rose: Steel | Body: Aluminum | Rods: Steel |  | ±90 | 2700 | 3 x LED 4,5W 350mA |  |  |  |  | 790
036404/1A | COL.LIB.X4 S/V 2700 1-10 D.WIR | Hanging lamps |  | Arik Levy | Black | Polycarbonate diffuser | 0.27 | 0.6 | 0.6 | 5.6 | 5.04 | 1 | 0.0972 | Class I | YES | Dimmable | CE | IP20 |  | DALI 1-10V Push | [5 empty] | RAL 9005 | 50/60 | 110-240 |  | 350 | CC - Constant Current | 1961 lm | 109 lm/W | 53.38 lm/W | 961 lm | 18 | >80 | false | false |  | Led | A+ LED | Ceiling rose: Steel | Body: Aluminum | Rods: Steel |  | ±90 | 2700 | 4 x LED 4,5W 350mA |  |  |  |  | 900
036504/1A | COL.LIB.X5 S/V 2700 1-10 D.WIR | Hanging lamps |  | Arik Levy | Black | Polycarbonate diffuser | 0.27 | 0.6 | 0.6 | 6.1 | 5.49 | 1 | 0.0972 | Class I | YES | Dimmable | CE | IP20 |  | DALI 1-10V Push | [5 empty] | RAL 9005 | 50/60 | 110-240 |  | 350 | CC - Constant Current | 2451 lm | 109 lm/W | 50.35 lm/W | 1133 lm | 22.5 | >80 | false | false |  | Led | A+ LED | Ceiling rose: Steel | Body: Aluminum | Rods: Steel |  | ±90 | 2700 | 5 x LED 4,5W 350mA |  |  |  |  | 1020
036604/1A | COL.LIB.X6 S/V 2700 1-10 D.WIR | Hanging lamps |  | Arik Levy | Black | Polycarbonate diffuser | 0.27 | 0.6 | 0.6 | 6.7 | 6.03 | 1 | 0.0972 | Class I | YES | Dimmable | CE | IP20 |  | DALI 1-10V Push | [5 empty] | RAL 9005 | 50/60 | 110-240 |  | 350 | CC - Constant Current | 2942 LM | 109 lm/W | 50.37 lm/W | 1360 lm | 27 | >80 | false | false |  | Led | A+ LED | Ceiling rose: Steel | Body: Aluminum | Rods: Steel |  | ±90 | 2700 | 6 x LED 4,5W 350mA |  |  |  |  | 1130
036704/1A | COL.LIB.X7 S/V 2700 1-10 D.WIR | Hanging lamps |  | Arik Levy | Black | Polycarbonate diffuser | 0.27 | 0.6 | 0.6 | 7.9 | 7.11 | 1 | 0.0972 | Class I | YES | Dimmable | CE | IP20 |  | DALI 1-10V Push | [5 empty] | RAL 9005 | 50/60 | 110-240 |  | 350 | CC - Constant Current | 3432 lm | 109 lm/W | 50.38 lm/W | 1587 lm | 31.5 | >80 | false | false |  | Led | A+ LED | Ceiling rose: Steel | Body: Aluminum | Rods: Steel |  | ±90 | 2700 | 7 x LED 4,5W 350mA |  |  |  |  | 1525
036804/1A | COL.LIB.X8 S/V 2700 1-10 D.WIR | Hanging lamps |  | Arik Levy | Black | Polycarbonate diffuser | 0.27 | 0.6 | 0.6 | 8.4 | 7.56 | 1 | 0.0972 | Class I | YES | Dimmable | CE | IP20 |  | DALI 1-10V Push | [5 empty] | RAL 9005 | 50/60 | 110-240 |  | 350 | CC - Constant Current | 3922 lm | 109 lm/W |  |  | 36 | >80 | false | false |  | Led | A+ LED | Ceiling rose: Steel | Body: Aluminum | Rods: Steel |  | ±90 | 2700 | 8 x LED 4,5W 350mA |  |  |  |  | 1645
036904/1A | COL.LIB.X9 S/V 2700 1-10 D.WIR | Hanging lamps |  | Arik Levy | Black | Polycarbonate diffuser | 0.27 | 0.6 | 0.6 | 9.1 | 8.19 | 1 | 0.0972 | Class I | YES | Dimmable | CE | IP20 |  | DALI 1-10V Push | [5 empty] | RAL 9005 | 50/60 | 110-240 |  | 350 | CC - Constant Current | 4412 lm | 109 lm/W |  |  | 40.5 | >80 | false | false |  | Led | A+ LED | Ceiling rose: Steel | Body: Aluminum | Rods: Steel |  | ±90 | 2700 | 9 x LED 4,5W 350mA |  |  |  |  | 1750
037404/1A | COL.43 MED.NG.2700K 1-10 D.WIR | Hanging lamps |  | Arik Levy | Black | Pressed-glass diffuser | 0.086 | 1.62 | 1.633 | 57 | 47 | 2 | 0.5035 | Class I | YES | Dimmable | CE | IP20 |  | DALI 1-10V Push | [5 empty] | RAL 9005 | 50/60 | 100-240 |  | 350 | CC - Constant Current | 21082 lm | 109 lm/W | 43.37 lm/W | 8394 lm | 193.5 | >80 | false | false |  | Led | A+ LED | Horizontal rods: Steel | Body: Aluminum | Ceiling rose: Steel |  | ±90 | 2700 | 43 x LED 4,5W 350mA |  |  |  |  | 9715
037504/1A | COL.43 LRG.NG.2700K 1-10 D.WIR | Hanging lamps |  | Arik Levy | Matt black lacquer | Pressed-glass diffuser | 0.086 | 1.62 | 1.633 | 59 | 49 | 2 | 0.5035 | Class I | YES | Dimmable | CE | IP20 |  | DALI 1-10V Push | [5 empty] | RAL 9005 | 50/60 | 100-240 |  | 350 | CC - Constant Current | 21082 lm | 109 lm/W | 43.36 lm/W | 8391 lm | 193.5 | >80 | false | false |  | Led | A+ LED | Horizontal rods: Steel | Body: Aluminum | Ceiling rose: Steel |  | ±90 | 2700 | 43 x LED 4,5W 350mA |  |  |  |  | 9950
037604/1A | COL.42 COR.NG.2700K 1-10 D.WIR | Hanging lamps |  | Arik Levy | Matt black lacquer | Pressed-glass diffuser | 0.086 | 1.62 | 1.633 | 50 | 40 | 2 | 0.5035 | Class I | YES | Dimmable | CE | IP20 |  | DALI 1-10V Push | [5 empty] | RAL 9005 | 50/60 | 100-240 |  | 350 | CC - Constant Current | 20591 lm | 109 lm/W | 43.45 lm/W | 8213 lm | 189 | >80 | false | false |  | Led | A+ LED | Ceiling rose: Steel | Body: Aluminum | Horizontal rods: Steel |  | ±90 | 2700 | 42 x LED 4,5W 350mA |  |  |  |  | 8890
037704/1A | COL.42 MED.NG.2700K 1-10 D.WIR | Hanging lamps |  | Arik Levy | Black | Pressed-glass diffuser | 0.086 | 1.62 | 1.633 | 53 | 43 | 2 | 0.5035 | Class I | YES | Dimmable | CE | IP20 |  | DALI 1-10V Push | [5 empty] | RAL 9005 | 50/60 | 100-240 |  | 350 | CC - Constant Current | 20591 lm | 109 lm/W | 43.45 lm/W | 8213 lm | 189 | >80 | false | false |  | Led | A+ LED | Ceiling rose: Steel | Body: Aluminum | Horizontal rods: Steel |  | ±90 | 2700 | 42 x LED 4,5W 350mA |  |  |  |  | 9120
037804/1A | COL.42 LRG.NG.2700K 1-10 D.WIR | Hanging lamps |  | Arik Levy | Black | Pressed-glass diffuser | 0.086 | 1.62 | 1.633 | 55 | 45 | 2 | 0.5035 | Class I | YES | Dimmable | CE | IP20 |  | DALI 1-10V Push | [5 empty] | RAL 9005 | 50/60 | 100-240 |  | 350 | CC - Constant Current | 20591 lm | 109 lm/W | 43.45 lm/W | 8213 lm | 189 | >80 | false | false |  | Led | A+ LED | Ceiling rose: Steel | Body: Aluminum | Horizontal rods: Steel |  | ±90 | 2700 | 42 x LED 4,5W 350mA |  |  |  |  | 9195
039904/1A | COL.OCT.XL S/V 2700 1-10 D.WIR | Hanging lamps |  | Arik Levy | Black | Polycarbonate diffuser | 0.086 | 1.619 | 1.633 | 18.2 | 15.27 | 2 | 0.3245 | Class I | YES | Dimmable | CE | IP20 |  | DALI 1-10V Push | [5 empty] | RAL 9005 | 50/60 | 100-240 |  | 350 | CC - Constant Current | 3922 lm | 109 lm/W | 50.36 lm/W | 1813 lm | 36 | >80 | false | false |  | Led | A+ LED | Ceiling rose: Steel | Body: Aluminum | Horizontal rods: Steel |  | ±90 | 2700 | 8 x LED 4,5W 350mA |  |  |  |  | 1670
040004/1A | COL.OCT.L S/V 2700 1-10 D.WIR | Hanging lamps |  | Arik Levy | Black | Polycarbonate diffuser | 0.086 | 1.619 | 1.633 | 18 | 15.06 | 2 | 0.3245 | Class I | YES | Dimmable | CE | IP20 |  | DALI 1-10V Push | [5 empty] | RAL 9005 | 50/60 | 100-240 |  | 350 | CC - Constant Current | 3922 lm | 109 lm/W | 50.36 lm/W | 1813 lm | 36 | >80 | false | false |  | Led | A+ LED | Ceiling rose: Steel | Body: Aluminum | Horizontal rods: Steel | Ceiling rose: Steel | ±90 | 2700 | 8 x LED 4,5W 350mA |  |  |  |  | 1645
040104/1A | COL.OCT.M S/V 2700 1-10 D.WIR | Hanging lamps |  | Arik Levy | Black | Polycarbonate diffuser | 0.086 | 1.158 | 1.133 | 15 | 13.08 | 2 | 0.21 | Class I | YES | Dimmable | CE | IP20 |  | DALI 1-10V Push | [5 empty] | RAL 9005 | 50/60 | 100-240 |  | 350 | CC - Constant Current | 3922 lm | 109 lm/W | 50.36 lm/W | 1813 lm | 36 | >80 | false | false |  | Led | A+ LED | Ceiling rose: Steel | Body: Aluminum | Horizontal rods: Steel |  | ±90 | 2700 | 8 x LED 4,5W 350mA |  |  |  |  | 1565
040204/1A | COL.OCT.S S/V 2700 1-10 D.WIR | Hanging lamps |  | Arik Levy | Black | Polycarbonate diffuser | 0.27 | 0.6 | 0.6 | 12.5 | 11.25 | 2 | 0.1558 | Class I | YES | Dimmable | CE | IP20 |  | DALI 1-10V Push | [5 empty] | RAL 9005 | 50/60 | 100-240 |  | 350 | CC - Constant Current | 3922 lm | 109 lm/W | 50.36 lm/W | 1813 lm | 36 | >80 | false | false |  | Led | A+ LED | Ceiling rose: Steel | Body: Aluminum | Horizontal rods: Steel |  | ±90 | 2700 | 8 x LED 4,5W 350mA |  |  |  |  | 1535
040304/1A | COL.OCT.XS S/V 2700 1-10 D.WIR | Hanging lamps |  | Arik Levy | Black | Polycarbonate diffuser | 0.27 | 0.6 | 0.6 | 12.5 | 11.25 | 2 | 0.1558 | Class I | YES | Dimmable | CE | IP20 |  | DALI 1-10V Push | [5 empty] | RAL 9005 | 50/60 | 100-240 |  | 350 | CC - Constant Current | 3922 lm | 109 lm/W | 50.36 lm/W | 1813 lm | 36 | >80 | false | false |  | Led | A+ LED | Ceiling rose: Steel | Body: Aluminum | Horizontal rods: Steel |  | ±90 | 2700 | 8 x LED 4,5W 350mA |  |  |  |  | 1515
040404/1A | COL.HEX.XL S/V 2700 1-10 D.WIR | Hanging lamps |  | Arik Levy | Black | Polycarbonate diffuser | 0.086 | 1.619 | 1.633 | 15.2 | 13.68 | 2 | 0.3245 | Class I | YES | Dimmable | CE | IP20 |  | DALI 1-10V Push | [5 empty] | RAL 9005 | 50/60 | 100-240 |  | 350 | CC - Constant Current | 2942 lm | 109 lm/W | 50.36 lm/W | 1360 lm | 27 | >80 | false | false |  | Led | A+ LED | Ceiling rose: Steel | Body: Aluminum | Horizontal rods: Steel |  | ±90 | 2700 | 6 x LED 4,5W 350mA |  |  |  |  | 1310
040504/1A | COL.HEX.L S/V 2700 1-10 D.WIR | Hanging lamps |  | Arik Levy | Black | Polycarbonate diffuser | 0.086 | 1.158 | 1.133 | 11.1 | 9.99 | 2 | 0.21 | Class I | YES | Dimmable | CE | IP20 |  | DALI 1-10V Push | [5 empty] | RAL 9005 | 50/60 | 100-240 |  | 350 | CC - Constant Current | 2942 lm | 109 lm/W | 50.36 lm/W | 1360 lm | 27 | >80 | false | false |  | Led | A+ LED | Ceiling rose: Steel | Body: Aluminum | Horizontal rods: Steel |  | ±90 | 2700 | 6 x LED 4,5W 350mA |  |  |  |  | 1280
040604/1A | COL.HEX.M S/V 2700 1-10 D.WIR | Hanging lamps |  | Arik Levy | Black | Polycarbonate diffuser | 0.086 | 1.158 | 1.133 | 11 | 9.9 | 2 | 0.21 | Class I | YES | Dimmable | CE | IP20 |  | DALI 1-10V Push | [5 empty] | RAL 9005 | 50/60 | 100-240 |  | 350 | CC - Constant Current | 2942 lm | 109 lm/W | 50.36 lm/W | 1360 lm | 27 | >80 | false | false |  | Led | A+ LED | Ceiling rose: Steel | Body: Aluminum | Horizontal rods: Steel |  | ±90 | 2700 | 6 x LED 4,5W 350mA |  |  |  |  | 1265
040704/1A | COL.HEX.S S/V 2700 1-10 D.WIR | Hanging lamps |  | Arik Levy | Black | Polycarbonate diffuser | 0.27 | 0.6 | 0.6 | 9.6 | 8.64 | 2 | 0.1558 | Class I | YES | Dimmable | CE | IP20 |  | DALI 1-10V Push | [5 empty] | RAL 9005 | 50/60 | 100-240 |  | 350 | CC - Constant Current | 2942 lm | 109 lm/W | 50.36 lm/W | 1360 lm | 27 | >80 | false | false |  | Led | A+ LED | Ceiling rose: Steel | Body: Aluminum | Horizontal rods: Steel | Ceiling rose: Steel | ±90 | 2700 | 6 x LED 4,5W 350mA |  |  |  |  | 1235
040804/1A | COL.HEX.XS S/V 2700 1-10 D.WIR | Hanging lamps |  | Arik Levy | Black | Polycarbonate diffuser | 0.27 | 0.6 | 0.6 | 8.4 | 7.56 | 2 | 0.1238 | Class I | YES | Dimmable | CE | IP20 |  | DALI 1-10V Push | [5 empty] | RAL 9005 | 50/60 | 100-240 |  | 350 | CC - Constant Current | 2942 lm | 109 lm/W | 50.36 lm/W | 1360 lm | 27 | >80 | false | false |  | Led | A+ LED | Ceiling rose: Steel | Body: Aluminum | Horizontal rods: Steel |  | ±90 | 2700 | 6 x LED 4,5W 350mA |  |  |  |  | 1195
040904/1A | COL.CUA.XL S/V 2700 1-10 D.WIR | Hanging lamps |  | Arik Levy | Black | Polycarbonate diffuser | 0.086 | 1.158 | 1.133 | 11.2 | 10.08 | 2 | 0.21 | Class I | YES | Dimmable | CE | IP20 |  | DALI 1-10V Push | [5 empty] | RAL 9005 | 50/60 | 100-240 |  | 350 | CC - Constant Current | 1961 lm | 109 lm/W | 50.38 lm/W | 907 lm | 18 | >80 | false | false |  | Led | A+ LED | Ceiling rose: Steel | Body: Aluminum | Horizontal rods: Steel |  | ±90 | 2700 | 4 x LED 4,5W 350mA |  |  |  |  | 930
041004/1A | COL.CUA.L S/V 2700 1-10 D.WIR | Hanging lamps |  | Arik Levy | Black | Polycarbonate diffuser | 0.086 | 1.158 | 1.133 | 10.4 | 9.36 | 2 | 0.21 | Class I | YES | Dimmable | CE | IP20 |  | DALI 1-10V Push | [5 empty] | RAL 9005 | 50/60 | 100-240 |  | 350 | CC - Constant Current | 1961 lm | 109 lm/W | 50.38 lm/W | 907 lm | 18 | >80 | false | false |  | Led | A+ LED | Ceiling rose: Steel | Body: Aluminum | Horizontal rods: Steel |  | ±90 | 2700 | 4 x LED 4,5W 350mA |  |  |  |  | 895
041104/1A | COL.CUA.M S/V 2700 1-10 D.WIR | Hanging lamps |  | Arik Levy | Black | Polycarbonate diffuser | 0.27 | 0.6 | 0.6 | 9.1 | 8.19 | 2 | 0.1558 | Class I | YES | Dimmable | CE | IP20 |  | DALI 1-10V Push | [5 empty] | RAL 9005 | 50/60 | 100-240 |  | 350 | CC - Constant Current | 1961 lm | 109 lm/W | 50.38 lm/W | 907 lm | 18 | >80 | false | false |  | Led | A+ LED | Ceiling rose: Steel | Body: Aluminum | Horizontal rods: Steel |  | ±90 | 2700 | 4 x LED 4,5W 350mA |  |  |  |  | 880
041204/1A | COL.CUA.S S/V 2700 1-10 D.WIR | Hanging lamps |  | Arik Levy | Black | Polycarbonate diffuser | 0.27 | 0.6 | 0.6 | 9 | 8.1 | 2 | 0.1558 | Class I | YES | Dimmable | CE | IP20 |  | DALI 1-10V Push | [5 empty] | RAL 9005 | 50/60 | 100-240 |  | 350 | CC - Constant Current | 1961 lm | 109 lm/W | 50.38 lm/W | 907 lm | 18 | >80 | false | false |  | Led | A+ LED | Ceiling rose: Steel | Body: Aluminum | Horizontal rods: Steel |  | ±90 | 2700 | 4 x LED 4,5W 350mA |  |  |  |  | 865
041304/1A | COL.CUA.XS S/V 2700 1-10 D.WIR | Hanging lamps |  | Arik Levy | Black | Polycarbonate diffuser | 0.27 | 0.6 | 0.6 | 7.4 | 6.66 | 2 | 0.1238 | Class I | YES | Dimmable | CE | IP20 |  | DALI 1-10V Push | [5 empty] | RAL 9005 | 50/60 | 100-240 |  | 350 | CC - Constant Current | 1961 lm | 109 lm/W | 50.38 lm/W | 907 lm | 18 | >80 | false | false |  | Led | A+ LED | Ceiling rose: Steel | Body: Aluminum | Horizontal rods: Steel |  | ±90 | 2700 | 4 x LED 4,5W 350mA |  |  |  |  | 845
50301 | PIE SWING 1 BR.P.SCREEN CROM. | Floor Lamps |  | Lievore Altherr Molina | Chrome |  | 1.71 | 0.36 | 0.38 | 10.2 | 9.18 | 1 | 0.2339 | Class I | YES |  | CE | IP20 |  |  | Switch on the lampholder |  |  |  |  | Metallic finish | 50/60 | 230 | [5 empty] | 7 | 460 | 70 |  | false | false | 250 | Efficient Bulb |  | Shade: Screen | Vertical tube: Steel | Base: Steel |  |  |  | 1 x COREPRO LEDBULB E27 230V 9W | 1 x COMPACT FLUORESCENT E27 230V 15W |  |  | 1 x E27 230V 70W Eco | 585
50318 | PIE SWING 1 BR.P.SCREEN GRAFIT | Floor Lamps |  | Lievore Altherr Molina | Graphite |  | 0.381 | 0.36 | 1.71 | 10.2 | 9.18 | 1 | 0.2339 | Class I | YES |  | CE | IP20 |  |  | Switch on the lampholder |  |  |  |  | RAL 7016 | 50/60 | 230 | [5 empty] | 7 | 460 | 70 |  | false | false | 250 | Efficient Bulb |  | Shade: Screen | Vertical tube: Steel | Base: Steel |  |  |  | 1 x COREPRO LEDBULB E27 230V 9W | 1 x COMPACT FLUORESCENT E27 230V 15W |  |  | 1 x E27 230V 70W Eco | 575
50393 | PIE SWING 1 BR.P.SCREEN BL.MAT | Floor Lamps |  | Lievore Altherr Molina | Matt white |  | 0.381 | 0.36 | 1.71 | 10.2 | 9.18 | 1 | 0.2339 | Class I | YES |  | CE | IP20 |  |  | Switch on the lampholder |  |  |  |  | RAL 9016 | 50/60 | 230 | [5 empty] | 7 | 460 | 70 |  | false | false | 250 | Efficient Bulb |  | Shade: Screen | Vertical tube: Steel | Base: Steel |  |  |  | 1 x COREPRO LEDBULB E27 230V 9W | 1 x COMPACT FLUORESCENT E27 230V 15W |  |  | 1 x E27 230V 70W Eco | 575
50701 | S/M SWING 1 BR.P.SCREEN CROM. | Table Lamps |  | Lievore Altherr Molina | Chrome |  | 0.27 | 0.6 | 0.6 | 5.7 | 5.13 | 1 | 0.0972 | Class I | YES |  | CE | IP20 |  |  | Switch on the lampholder |  |  |  |  | Metallic finish | 50/60 | 230 | [5 empty] | 7 | 460 | 70 |  | false | false | 250 | Efficient Bulb |  | Shade: Screen | Vertical tube: Steel | Base: Steel |  |  |  | 1 x COREPRO LEDBULB E27 230V 9W | 1 x COMPACT FLUORESCENT E27 230V 15W |  |  | 1 x E27 230V 70W Eco | 520
50718 | S/M SWING 1 BR.P.SCREEN GRAFIT | Table Lamps |  | Lievore Altherr Molina | Graphite |  | 0.27 | 0.6 | 0.6 | 5.7 | 5.13 | 1 | 0.0972 | Class I | YES |  | CE | IP20 |  |  | Switch on the lampholder |  |  |  |  | RAL 7016 | 50/60 | 230 | [5 empty] | 7 | 460 | 70 |  | false | false | 250 | Efficient Bulb |  | Shade: Screen | Vertical tube: Steel | Base: Steel |  |  |  | 1 x COREPRO LEDBULB E27 230V 9W | 1 x COMPACT FLUORESCENT E27 230V 15W |  |  | 1 x E27 230V 70W Eco | 510
50793 | S/M SWING 1 BR.P.SCREEN BL.MAT | Table Lamps |  | Lievore Altherr Molina | Matt white |  | 0.27 | 0.6 | 0.6 | 5.7 | 5.13 | 1 | 0.0972 | Class I | YES |  | CE | IP20 |  |  | Switch on the lampholder |  |  |  |  | RAL 9016 | 50/60 | 230 | [5 empty] | 7 | 460 | 70 |  | false | false | 250 | Efficient Bulb |  | Shade: Screen | Vertical tube: Steel | Base: Steel |  |  |  | 1 x COREPRO LEDBULB E27 230V 9W | 1 x COMPACT FLUORESCENT E27 230V 15W |  |  | 1 x E27 230V 70W Eco | 510
50901 | APL.SWING 1 BR.P.SCREEN CROM. | Wall Lamps |  | Lievore Altherr Molina | Chrome |  | 0.215 | 0.21 | 0.485 | 2.3 | 2.07 | 2 | 0.0441 | Class I | YES |  | CE | IP20 |  |  | Switch on the lampholder |  |  |  |  | Metallic finish | 50/60 | 230 | [5 empty] | 31 | 460 | 70 |  | false | false |  | Efficient Bulb |  | Shade: Screen | Horizontal tube: Steel |  |  |  |  | 1 x COREPRO LEDBULB E27 230V 9W | 1 x COMPACT FLUORESCENT E27 230V 15W |  |  | 1 x E27 230V 70W Eco | 420
50918 | APL.SWING 1 BR.P.SCREEN GRAFIT | Wall Lamps |  | Lievore Altherr Molina | Graphite |  | 0.215 | 0.21 | 0.485 | 2.3 | 2.07 | 2 | 0.0441 | Class I | YES |  | CE | IP20 |  |  | Switch on the lampholder |  |  |  |  | RAL 7016 | 50/60 | 230 | [5 empty] | 31 | 460 | 70 |  | false | false |  | Efficient Bulb |  | Shade: Screen | Horizontal tube: Steel |  |  |  |  | 1 x COREPRO LEDBULB E27 230V 9W | 1 x COMPACT FLUORESCENT E27 230V 15W |  |  | 1 x E27 230V 70W Eco | 410
50993 | APL.SWING 1 BR.P.SCREEN BL.MAT | Wall Lamps |  | Lievore Altherr Molina | Matt white |  | 0.215 | 0.21 | 0.485 | 2.3 | 2.07 | 2 | 0.0441 | Class I | YES |  | CE | IP20 |  |  | Switch on the lampholder |  |  |  |  | RAL 9016 | 50/60 | 230 | [5 empty] | 31 | 460 | 70 |  |  |  |  | Efficient Bulb |  | Shade: Screen | Horizontal tube: Steel |  |  |  |  | 1 x COREPRO LEDBULB E27 230V 9W | 1 x COMPACT FLUORESCENT E27 230V 15W |  |  | 1 x E27 230V 70W Eco | 410
051401/10 | APL.BILUZ SCREEN CR.2700K SWI | Wall Lamps |  | Lievore Altherr Molina | Chrome |  | 0.21 | 0.21 | 0.48 | 2.7 | 2.43 | 2 | 0.0441 | Class I | YES |  | CE | IP20 |  | NO DIM | Double switch: general lighting and reading LED | Switch on the lampholder |  |  |  | Metallic finish | 50/60 | 100-240 |  | 700 | CC - Constant Current | 1005 | 91 | 35 | 394 | 11.1 | >80 | false | false |  | Led | A++ LED | Shade: Screen | Horizontal tube: Steel | Diffuser: Methacrylate |  | ±40 | 2700 | 1 x COREPRO LEDBULB E27 230V 9W | 1 x COMPACT FLUORESCENT E27 230V 15W | 1 x LED2,1W 700mA |  | 1 x E27 230V 70W Eco | 620
051418/10 | APL.BILUZ SCREEN GR.2700K SWI | Wall Lamps |  | Lievore Altherr Molina | Graphite |  | 0.21 | 0.21 | 0.48 | 2.7 | 2.43 | 2 | 0.0441 | Class I | YES |  | CE | IP20 |  | NO DIM | Double switch: general lighting and reading LED | Switch on the lampholder |  |  |  | RAL 7016 | 50/60 | 100-240 |  | 700 | CC - Constant Current | 1005 | 91 | 35 | 394 | 11.1 | >80 | false | false |  | Led | A++ LED | Shade: Screen | Horizontal tube: Steel | Diffuser: Methacrylate |  | ±40 | 2700 | 1 x COREPRO LEDBULB E27 230V 9W | 1 x COMPACT FLUORESCENT E27 230V 15W | 1 x LED2,1W 700mA |  | 1 x E27 230V 70W Eco | 610
051493/10 | APL.BILUZ SCREEN BL.2700K SWI | Wall Lamps |  | Lievore Altherr Molina | Matt white |  | 0.21 | 0.21 | 0.48 | 2.7 | 2.43 | 2 | 0.0441 | Class I | YES |  | CE | IP20 |  | NO DIM | Double switch: general lighting and reading LED | Switch on the lampholder |  |  |  | RAL 9016 | 50/60 | 100-240 |  | 700 | CC - Constant Current | 1005 | 91 | 35 | 394 | 11.1 | >80 | false | false |  | Led | A++ LED | Shade: Screen | Horizontal tube: Steel | Diffuser: Methacrylate |  | ±40 | 2700 | 1 x COREPRO LEDBULB E27 230V 9W | 1 x COMPACT FLUORESCENT E27 230V 15W | 1 x LED2,1W 700mA |  | 1 x E27 230V 70W Eco | 610
53001 | PLAFON 120 BIG CROMADO | Ceiling Lamps |  | Lievore Altherr Molina | Chrome | Methacrylate diffuser | 0.38 | 1.365 | 1.365 | 21 | 18.9 | 1 | 0.6925 | Class I | YES | Dimmable | CE | IP20 |  | DALI Push | Dimmable electronic ballast DALI System and Push. | Easy-to-install and replace bulb system |  |  |  | Metallic finish | 50 | 230 | [5 empty] | 46 | 5533 | 120 |  | false | false |  | Efficient Bulb |  | Shade: Aluminum | Diffuser: Methacrylate | Ring: Steel |  |  |  | 2 x 2G11 230V 36W |  | 2 x 2G11 230V 24W |  |  | 1870
53093 | PLAFON 120 BIG BLANCO MATE | Ceiling Lamps |  | Lievore Altherr Molina | Matt white | Methacrylate diffuser | 0.38 | 1.365 | 1.365 | 21 | 18.9 | 1 | 0.6925 | Class I | YES | Dimmable | CE | IP20 |  | DALI Push | Dimmable electronic ballast DALI System and Push. | Easy-to-install and replace bulb system |  |  |  | RAL 9010 | 50 | 230 | [5 empty] | 46 | 5533 | 120 |  | false | false |  | Efficient Bulb |  | Shade: Aluminum | Diffuser: Methacrylate | Ring: Steel |  |  |  | 2 x 2G11 230V 36W |  | 2 x 2G11 230V 24W |  |  | 1870
53101 | PLAFON 100 BIG CROMADO | Ceiling Lamps |  | Lievore Altherr Molina | Chrome | Methacrylate diffuser | 0.34 | 1.14 | 1.14 | 15.2 | 13.68 | 1 | 0.4327 | Class I | YES | Dimmable | CE | IP20 |  | DALI Push | Dimmable electronic ballast DALI System and Push. | Easy-to-install and replace bulb system |  |  |  | Metallic finish | 50 | 230 | [5 empty] | 44 | 5286 | 120 |  | false | false |  | Efficient Bulb |  | Shade: Aluminum | Diffuser: Methacrylate | Ring: Steel |  |  |  | 2 x 2G11 230V 36W |  | 2 x 2G11 230V 24W |  |  | 1340
53193 | PLAFON 100 BIG BLANCO MATE | Ceiling Lamps |  | Lievore Altherr Molina | Matt white | Methacrylate diffuser | 0.34 | 1.14 | 1.14 | 15.2 | 13.68 | 1 | 0.4327 | Class I | YES | Dimmable | CE | IP20 |  | DALI Push | Dimmable electronic ballast DALI System and Push. | Easy-to-install and replace bulb system |  |  |  | RAL 9010 | 50 | 230 | [5 empty] | 44 | 5286 | 120 |  | false | false |  | Efficient Bulb |  | Shade: Aluminum | Diffuser: Methacrylate | Ring: Steel |  |  |  | 2 x 2G11 230V 36W |  | 2 x 2G11 230V 24W |  |  | 1340
053201/2B | PL.LED D120 CR.3000 1-10 P.BIG | Ceiling Lamps |  | Lievore Altherr Molina | Chrome | Methacrylate diffuser | 0.38 | 1.365 | 1.365 | 21 | 18.9 | 1 | 0.6925 | Class I | YES | Dimmable | CE | IP20 |  | 1-10V Push | [5 empty] | Metallic finish | 50/60 | 220-240 |  | 500 | CC - Constant Current | 8944 | 132 |  |  | 67.6 | >80 | false | false |  | Led | A+ LED | Shade: Aluminum | Diffuser: Methacrylate | Ring: Steel |  |  | 3000 | 4 x LED Quadrant 18,9W 500mA |  |  |  |  | 1890
053201/4B | PL.LED D120 CR.4000 1-10 P.BIG | Ceiling Lamps |  | Lievore Altherr Molina | Chrome | Methacrylate diffuser | 0.38 | 1.365 | 1.365 | 21 | 18.9 | 1 | 0.6925 | Class I | YES | Dimmable | CE | IP20 |  | 1-10V Push | [5 empty] | Metallic finish | 50/60 | 220-240 |  | 500 | CC - Constant Current | 9544 | 141 |  |  | 67.6 | >80 | false | false |  | Led | A++ LED | Shade: Aluminum | Diffuser: Methacrylate | Ring: Steel |  |  | 4000 | 4 x LED Quadrant 18,9W 500mA |  |  |  |  | 1890
053293/2B | PL.LED D120 BL.3000 1-10 P.BIG | Ceiling Lamps |  | Lievore Altherr Molina | Matt white | Methacrylate diffuser | 0.38 | 1.365 | 1.365 | 21 | 18.9 | 1 | 0.6925 | Class I | YES | Dimmable | CE | IP20 |  | 1-10V Push | [5 empty] | RAL 9010 | 50/60 | 200-240 |  | 500 | CC - Constant Current | 8944 | 132 |  |  | 67.6 | >80 | false | false |  | Led | A+ LED | Shade: Aluminum | Diffuser: Methacrylate | Ring: Steel |  |  | 3000 | 4 x LED Quadrant 18,9W 500mA |  |  |  |  | 1795
053293/4B | PL.LED D120 BL.4000 1-10 P.BIG | Ceiling Lamps |  | Lievore Altherr Molina | Matt white | Methacrylate diffuser | 0.38 | 1.365 | 1.365 | 21 | 18.9 | 1 | 0.6925 | Class I | YES | Dimmable | CE | IP20 |  | 1-10V Push | [5 empty] | RAL 9010 | 50/60 | 220-240 |  | 500 | CC - Constant Current | 9544 | 141 |  |  | 67.6 | >80 | false | false |  | Led | A++ LED | Shade: Aluminum | Diffuser: Methacrylate | Ring: Steel |  |  | 4000 | 4 x LED Quadrant 18,9W 500mA |  |  |  |  | 1795
053301/2B | PL.LED D100 CR.3000 1-10 P.BIG | Ceiling Lamps |  | Lievore Altherr Molina | Chrome | Methacrylate diffuser | 0.34 | 1.14 | 1.14 | 15.2 | 13.68 | 1 | 0.4327 | Class I | YES | Dimmable | CE | IP20 |  | 1-10V Push | [5 empty] | Metallic finish | 50/60 | 220-240 |  | 500 | CC - Constant Current | 8944 | 132 |  |  | 67.6 | >80 | false | false |  | Led | A+ LED | Shade: Aluminum | Diffuser: Methacrylate | Ring: Steel |  |  | 3000 | 4 x LED Quadrant 18,9W 500mA |  |  |  |  | 1690
053301/4B | PL.LED D100 CR.4000 1-10 P.BIG | Ceiling Lamps |  | Lievore Altherr Molina | Chrome | Methacrylate diffuser | 0.34 | 1.14 | 1.14 | 15.2 | 13.68 | 1 | 0.4327 | Class I | YES | Dimmable | CE | IP20 |  | 1-10V Push | [5 empty] | Metallic finish | 50/60 | 220-240 |  | 500 | CC - Constant Current | 9544 | 141 |  |  | 67.6 | >80 | false | false |  | Led | A++ LED | Shade: Aluminum | Diffuser: Methacrylate | Ring: Steel |  |  | 4000 | 4 x LED Quadrant 18,9W 500mA |  |  |  |  | 1690
053393/2B | PL.LED D100 BL.3000 1-10 P.BIG | Ceiling Lamps |  | Lievore Altherr Molina | Matt white | Methacrylate diffuser | 0.34 | 1.14 | 1.14 | 15.2 | 13.68 | 1 | 0.4327 | Class I | YES | Dimmable | CE | IP20 |  | 1-10V Push | [5 empty] | RAL 9010 | 50/60 | 220-240 |  | 500 | CC - Constant Current | 8944 | 132 |  |  | 67.6 | >80 | false | false |  | Led | A+ LED | Shade: Aluminum | Diffuser: Methacrylate | Ring: Steel |  |  | 3000 | 4 x LED Quadrant 18,9W 500mA |  |  |  |  | 1645
053393/4B | PL.LED D100 BL.4000 1-10 P.BIG | Ceiling Lamps |  | Lievore Altherr Molina | Matt white | Methacrylate diffuser | 0.34 | 1.14 | 1.14 | 15.2 | 13.68 | 1 | 0.4327 | Class I | YES | Dimmable | CE | IP20 |  | 1-10V Push | [5 empty] | RAL 9010 | 50/60 | 220-240 |  | 500 | CC - Constant Current | 9544 | 141 |  |  | 67.6 | >80 | false | false |  | Led | A++ LED | Shade: Aluminum | Diffuser: Methacrylate | Ring: Steel |  |  | 4000 | 4 x LED Quadrant 18,9W 500mA |  |  |  |  | 1645
53501 | COLGANTE 120 BIG CROMADO | Hanging lamps |  | Lievore Altherr Molina | Chrome | Methacrylate diffuser | 0.38 | 1.365 | 1.365 | 25.6 | 23.04 | 1 | 0.708 | Class I | YES | Dimmable | CE | IP20 |  | DALI Push | Dimmable electronic ballast DALI System and Push. | Easy-to-install and replace bulb system |  |  |  | RAL 9016 | 50 | 230 | [5 empty] | 46 | 5533 | 120 |  | false | false |  | Efficient Bulb | A - LED | Shade: Aluminum | Diffuser: Methacrylate | Ring: Steel | Ceiling rose: Steel |  |  | 2 x 2G11 230V 36W |  | 2 x 2G11 230V 24W |  |  | 1935
53593 | COLGANTE 120 BIG BLANCO MATE | Hanging lamps |  | Lievore Altherr Molina | Matt white | Methacrylate diffuser | 0.38 | 1.365 | 1.365 | 25.6 | 23.04 | 1 | 0.708 | Class I | YES | Dimmable | CE | IP20 |  | DALI Push | Dimmable electronic ballast DALI System and Push. | Easy-to-install and replace bulb system |  |  |  | RAL 9010 | 50 | 230 | [5 empty] | 46 | 5533 | 120 |  | false | false |  | Efficient Bulb | A - LED | Shade: Aluminum | Diffuser: Methacrylate | Ring: Steel | Ceiling rose: Steel |  |  | 2 x 2G11 230V 36W |  | 2 x 2G11 230V 24W |  |  | 1935
53601 | COLGANTE 100 BIG CROMADO | Hanging lamps |  | Lievore Altherr Molina | Chrome | Methacrylate diffuser | 0.34 | 1.14 | 1.14 | 19.6 | 17.64 | 1 | 0.4327 | Class I | YES | Dimmable | CE | IP20 |  | DALI Push | Dimmable electronic ballast DALI System and Push. | Easy-to-install and replace bulb system |  |  |  | Metallic finish | 50 | 230 | [5 empty] | 40 | 4776 | 120 |  | false | false |  | Efficient Bulb | A - LED | Shade: Aluminum | Diffuser: Methacrylate | Ring: Steel | Ceiling rose: Steel |  |  | 2 x 2G11 230V 36W |  | 2 x 2G11 230V 24W |  |  | 1620
53693 | COLGANTE 100 BIG BLANCO MATE | Hanging lamps |  | Lievore Altherr Molina | Matt white | Methacrylate diffuser | 0.34 | 1.14 | 1.14 | 19.6 | 17.64 | 1 | 0.4327 | Class I | YES | Dimmable | CE | IP20 |  | DALI Push | Dimmable electronic ballast DALI System and Push. | Easy-to-install and replace bulb system |  |  |  | RAL 9010 | 50 | 230 | [5 empty] | 40 | 4776 | 120 |  | false | false |  | Efficient Bulb | A - LED | Shade: Aluminum | Diffuser: Methacrylate | Ring: Steel | Ceiling rose: Steel |  |  | 2 x 2G11 230V 36W |  | 2 x 2G11 230V 24W |  |  | 1620
053701/2B | CO.LED D120 CR.3000 1-10 P.BIG | Hanging lamps |  | Lievore Altherr Molina | Chrome | Methacrylate diffuser | 0.38 | 1.365 | 1.365 | 25.6 | 23.04 | 1 | 0.6925 | Class I | YES | Dimmable | CE | IP20 |  | 1-10V Push | Easy-to-install and replace bulb system |  |  |  |  | Metallic finish | 50/60 | 220-240 |  | 500 | CC - Constant Current | 8944 | 132 |  |  | 67.6 | >90 | false | false |  | Led | A+ LED | Shade: Aluminum | Diffuser: Methacrylate | Ring: Steel | Ceiling rose: Steel |  | 3000 | 4 x LED Quadrant 18,9W 500mA |  |  |  |  | 2235
053701/4B | CO.LED D120 CR.4000 1-10 P.BIG | Hanging lamps |  | Lievore Altherr Molina | Chrome | Methacrylate diffuser | 0.38 | 1.365 | 1.365 | 25.6 | 23.04 | 1 | 0.6925 | Class I | YES | Dimmable | CE | IP20 |  | 1-10V Push | Easy-to-install and replace bulb system |  |  |  |  | Metallic finish | 50/60 | 220-240 |  | 500 | CC - Constant Current | 9544 | 141 |  |  | 67.6 | >90 | false | false |  | Led | A++ LED | Shade: Aluminum | Diffuser: Methacrylate | Ring: Steel | Ceiling rose: Steel |  | 4000 | 4 x LED Quadrant 18,9W 500mA |  |  |  |  | 2235
053793/2B | CO.LED D120 BL.3000 1-10 P.BIG | Hanging lamps |  | Lievore Altherr Molina | Matt white | Methacrylate diffuser | 0.38 | 1.365 | 1.365 | 25.6 | 23.04 | 1 | 0.6925 | Class I | YES | Dimmable | CE | IP20 |  | 1-10V Push | Easy-to-install and replace bulb system |  |  |  |  | RAL 9010 | 50/60 | 220-240 |  | 500 | CC - Constant Current | 8944 | 132 |  |  | 67.6 | >90 | false | false |  | Led | A+ LED | Shade: Aluminum | Diffuser: Methacrylate | Ring: Steel | Ceiling rose: Steel |  | 3000 | 4 x LED Quadrant 18,9W 500mA |  |  |  |  | 2145
053793/4B | CO.LED D120 BL.4000 1-10 P.BIG | Hanging lamps |  | Lievore Altherr Molina | Matt white | Methacrylate diffuser | 0.38 | 1.365 | 1.365 | 25.6 | 23.04 | 1 | 0.6925 | Class I | YES | Dimmable | CE | IP20 |  | 1-10V Push | Easy-to-install and replace bulb system |  |  |  |  | RAL 9010 | 50/60 | 220-240 |  | 500 | CC - Constant Current | 9544 | 141 |  |  | 67.6 | >90 | false | false |  | Led | A++ LED | Shade: Aluminum | Diffuser: Methacrylate | Ring: Steel | Ceiling rose: Steel |  | 4000 | 4 x LED Quadrant 18,9W 500mA |  |  |  |  | 2145
053801/2B | CO.LED D100 CR.3000 1-10 P.BIG | Hanging lamps |  | Lievore Altherr Molina | Chrome | Methacrylate diffuser | 0.34 | 1.14 | 1.14 | 19.6 | 17.64 | 1 | 0.4327 | Class I | YES | Dimmable | CE | IP20 |  | 1-10V Push | Easy-to-install and replace bulb system |  |  |  |  | Metallic finish | 50/60 | 220-240 |  | 500 | CC - Constant Current | 8944 | 132 |  |  | 67.6 | >90 | false | false |  | Led | A+ LED | Shade: Aluminum | Diffuser: Methacrylate | Ring: Steel | Ceiling rose: Steel |  | 3000 | 4 x LED Quadrant 18,9W 500mA |  |  |  |  | 1945
053801/4B | CO.LED D100 CR.4000 1-10 P.BIG | Hanging lamps |  | Lievore Altherr Molina | Chrome | Methacrylate diffuser | 0.34 | 1.14 | 1.14 | 19.6 | 17.64 | 1 | 0.4327 | Class I | YES | Dimmable | CE | IP20 |  | 1-10V Push | Easy-to-install and replace bulb system |  |  |  |  | Metallic finish | 50/60 | 220-240 |  | 500 | CC - Constant Current | 9544 | 141 |  |  | 67.6 | >90 | false | false |  | Led | A++ LED | Shade: Aluminum | Diffuser: Methacrylate | Ring: Steel | Ceiling rose: Steel |  | 4000 | 4 x LED Quadrant 18,9W 500mA |  |  |  |  | 1945
053893/2B | CO.LED D100 BL.3000 1-10 P.BIG | Hanging lamps |  | Lievore Altherr Molina | Matt white | Methacrylate diffuser | 0.34 | 1.14 | 1.14 | 19.6 | 17.64 | 1 | 0.4327 | Class I | YES | Dimmable | CE | IP20 |  | 1-10V Push | Easy-to-install and replace bulb system |  |  |  |  | RAL 9010 | 50/60 | 220-240 |  | 500 | CC - Constant Current | 8944 | 132 |  |  | 67.6 | >90 | false | false |  | Led | A+ LED | Shade: Aluminum | Diffuser: Methacrylate | Ring: Steel | Ceiling rose: Steel |  | 3000 | 4 x LED Quadrant 18,9W 500mA |  |  |  |  | 1925
053893/4B | CO.LED D100 BL.4000 1-10 P.BIG | Hanging lamps |  | Lievore Altherr Molina | Matt white | Methacrylate diffuser | 0.34 | 1.14 | 1.14 | 19.6 | 17.64 | 1 | 0.4327 | Class I | YES | Dimmable | CE | IP20 |  | 1-10V Push | Easy-to-install and replace bulb system |  |  |  |  | RAL 9010 | 50/60 | 220-240 |  | 500 | CC - Constant Current | 9544 | 141 |  |  | 67.6 | >90 | false | false |  | Led | A++ LED | Shade: Aluminum | Diffuser: Methacrylate | Ring: Steel | Ceiling rose: Steel |  | 4000 | 4 x LED Quadrant 18,9W 500mA |  |  |  |  | 1925
54001 | DOWNLIGHT 120 BIG CROMADO DIM | Ceiling Lamps |  | Lievore Altherr Molina | Chrome | Methacrylate diffuser | 0.38 | 1.365 | 1.365 | 23.9 | 21.51 | 1 | 0.708 | Class I | YES | Dimmable | CE | IP20 |  | DALI Push |  | DALI dimmable electronic ballast |  |  |  | Metallic finish | 50 | 230 | [5 empty] | 42 | 9750 | 234 |  | false | false |  | Efficient Bulb | A+ LED | Diffuser: Methacrylate | Ring: Steel | Body: Aluminum |  |  |  | 2 x G5 230V 24W (T5) |  | 2 x G5 230V 39W (T5) | Principal 3: 2 x G5 230V 54W (T5) |  | 1845
54093 | DOWNLIGHT 120 BIG BL.MATE DIM | Ceiling Lamps |  | Lievore Altherr Molina | Matt white | Methacrylate diffuser | 0.38 | 1.365 | 1.365 | 23.9 | 21.51 | 1 | 0.708 | Class I | YES | Dimmable | CE | IP20 |  | DALI Push | [5 empty] | RAL 9010 | 50 | 230 | [5 empty] | 42 | 9750 | 234 |  | false | false |  | Efficient Bulb | A+ LED | Diffuser: Methacrylate | Ring: Steel | Body: Aluminum |  |  |  | 2 x G5 230V 24W (T5) |  | 2 x G5 230V 39W (T5) | Principal 3: 2 x G5 230V 54W (T5) |  | 1845
54301 | DOWNLIGHT 60 BIG CROMADO DIM | Ceiling Lamps |  | Lievore Altherr Molina | Chrome | Methacrylate diffuser | 0.27 | 0.76 | 0.76 | 6.5 | 5.85 | 1 | 0.1559 | Class I | YES | Dimmable | CE | IP20 |  | DALI Push | [5 empty] | Metallic finish | 50 | 230 | [5 empty] | 27 | 3256 | 120 |  | false | false |  | Efficient Bulb | A - LED | Diffuser: Methacrylate | Ring: Steel | Body: Aluminum |  |  |  | 2 x 2G11 230V 24W |  | 2 x 2G11 230V 36W |  |  | 825
54393 | DOWNLIGHT 60 BIG BL.MATE DIM | Ceiling Lamps |  | Lievore Altherr Molina | Matt white | Methacrylate diffuser | 0.27 | 0.76 | 0.76 | 6.5 | 5.85 | 1 | 0.1559 | Class I | YES | Dimmable | CE | IP20 |  | DALI Push | Built-in | DALI dimmable electronic ballast |  |  |  | RAL 9010 | 50 | 230 | [5 empty] | 27 | 3256 | 120 |  | false | false |  | Efficient Bulb | A - LED | Diffuser: Methacrylate | Ring: Steel | Body: Aluminum |  |  |  | 2 x 2G11 230V 24W |  | 2 x 2G11 230V 36W |  |  | 825
54401 | DOWNLIGHT 60 BIG CROM.NO DIM | Ceiling Lamps |  | Lievore Altherr Molina | Chrome | Methacrylate diffuser | 0.27 | 0.76 | 0.76 | 6.3 | 5.67 | 1 | 0.1559 | Class I | YES | Dimmable | CE | IP20 | [7 empty] | Metallic finish | 50 | 230 | [5 empty] | 27 | 3256 | 120 |  | false | false |  | Efficient Bulb | A - LED | Diffuser: Methacrylate | Ring: Steel | Body: Aluminum |  |  |  | 2 x 2G11 230V 24W |  | 2 x 2G11 230V 36W |  |  | 655
54493 | DOWNLIGHT 60 BIG BL.MAT.NO DIM | Ceiling Lamps |  | Lievore Altherr Molina | Matt white | Methacrylate diffuser | 0.27 | 0.76 | 0.76 | 6.3 | 5.67 | 1 | 0.1559 | Class I | YES | Dimmable | CE | IP20 | [7 empty] | RAL 9010 | 50 | 230 | [5 empty] | 27 | 3256 | 120 |  | false | false |  | Efficient Bulb | A - LED | Diffuser: Methacrylate | Ring: Steel | Body: Aluminum |  |  |  | 2 x 2G11 230V 24W |  | 2 x 2G11 230V 36W |  |  | 655
54601 | DOWNLIGHT 35 BIG CROMADO DIM | Ceiling Lamps |  | Lievore Altherr Molina | Chrome | Methacrylate diffuser | 0.25 | 0.42 | 0.42 | 2.5 | 2.25 | 1 | 0.0441 | Class I | YES | Dimmable | CE | IP20 |  | DALI Push | [5 empty] | Metallic finish | 50 | 230 | [5 empty] | 11 | 598 | 55 |  | false | false |  | Efficient Bulb | A - LED | Diffuser: Methacrylate | Ring: Steel | Body: Aluminum |  |  |  | 1 x 2GX13 230V 55W (T5C) |  |  |  |  | 420
54693 | DOWNLIGHT 35 BIG BL.MATE DIM | Ceiling Lamps |  | Lievore Altherr Molina | Matt white | Methacrylate diffuser | 0.25 | 0.42 | 0.42 | 2.5 | 2.25 | 1 | 0.0441 | Class I | YES | Dimmable | CE | IP20 |  | DALI Push | [5 empty] | RAL 9010 | 50 | 230 | [5 empty] | 11 | 598 | 55 |  | false | false |  | Efficient Bulb | A - LED | Diffuser: Methacrylate | Ring: Steel | Body: Aluminum |  |  |  | 1 x 2GX13 230V 55W (T5C) |  |  |  |  | 420
54701 | DOWNLIGHT 35 BIG CROM.NO DIM | Ceiling Lamps |  | Lievore Altherr Molina | Chrome | Methacrylate diffuser | 0.25 | 0.42 | 0.42 | 2.6 | 2.34 | 1 | 0.0441 | Class I | YES | Dimmable | CE | IP20 | [7 empty] | Metallic finish | 50 | 230 | [5 empty] | 11 | 598 | 55 |  | false | false |  | Efficient Bulb | A - LED | Diffuser: Methacrylate | Ring: Steel | Body: Aluminum |  |  |  | 1 x 2GX13 230V 55W (T5C) |  |  |  |  | 360
54793 | DOWNLIGHT 35 BIG BL.MAT.NO DIM | Ceiling Lamps |  | Lievore Altherr Molina | Matt white | Methacrylate diffuser | 0.25 | 0.42 | 0.42 | 2.6 | 2.34 | 1 | 0.0441 | Class I | YES | Dimmable | CE | IP20 | [7 empty] | RAL 9010 | 50 | 230 | [5 empty] | 11 | 598 | 55 |  | false | false |  | Efficient Bulb | A - LED | Diffuser: Methacrylate | Ring: Steel | Body: Aluminum |  |  |  | 1 x 2GX13 230V 55W (T5C) |  |  |  |  | 360
60503 | PLAFON PLUS 1200 ASIM. BLANCO | Ceiling Lamps |  | X. Claramunt and M. de Mas | Matt white | Methacrylate diffuser | 0.49 | 1.365 | 1.365 | 37.6 | 33.84 | 1 | 0.9129 | Class I | YES | Dimmable | CE | IP20 |  | DALI Push | Dimmable electronic ballast DALI System and Push. | Surface | Easy-to-install and replace bulb system |  |  | RAL 9010 | 50 | 230 | [5 empty] | 33 | 6711 | 204 |  | false | false |  | Efficient Bulb | A - LED | Body: Polyurethane foam | Diffuser: Methacrylate | Ceiling support: Steel |  |  |  | 2 x G5 230V 24W (T5) |  | 4 x G5 230V 39W (T5) |  |  | 1995
060703/2A | PLAF.1200 ASIM. BL.3000K PLUS | Ceiling Lamps |  | X. Claramunt and M. de Mas | White | Methacrylate diffuser | 0.49 | 1.365 | 1.365 | 37.6 | 33.89 | 1 | 0.9129 | Class I | YES | Dimmable | CE | IP20 |  | DALI 1-10V Push | Surface | Easy-to-install and replace bulb system | Dimmable electronic ballast DALI System and Push. |  |  | RAL 9016 | 50/60 | 110-240 |  | 1050 | CC - Constant Current | 13.465 lm | 112.2 lm/W | 50.02 lm/W | 6003.54 lm | 120 | >90 | false | true |  | Led | A+ LED | Body: Polyurethane foam | Diffuser: Methacrylate | Ceiling support: Steel |  | ±100 | 3000 | 6 x LED PLATE 20W 1050mA |  |  |  |  | 2250
060703/4A | PLAF.1200 ASIM. BL.4000K PLUS | Ceiling Lamps |  | X. Claramunt and M. de Mas | White | Methacrylate diffuser | 0.49 | 1.365 | 1.365 | 37.6 | 33.89 | 1 | 0.9129 | Class I | YES | Dimmable | CE | IP20 |  | DALI 1-10V Push | Surface | Easy-to-install and replace bulb system | Dimmable electronic ballast DALI System and Push. |  |  | RAL 9016 | 50/60 | 110-240 |  | 1050 | CC - Constant Current | 14214 lm | 118 lm/W |  |  | 120 | >80 | false | true |  | Led | A+ LED | Diffuser: Methacrylate | Body: Polyurethane foam | Ceiling support: Steel |  | ±100 | 4000 | 6 x LED PLATE 20W 1050mA |  |  |  |  | 2250
61503 | PLAFON PLUS 1200 SIM. BLANCO | Ceiling Lamps |  | X. Claramunt and M. de Mas | Matt white | Methacrylate diffuser | 0.38 | 1.365 | 1.365 | 32.5 | 29.25 | 1 | 0.708 | Class I | YES | Dimmable | CE | IP20 |  | DALI Push | Dimmable electronic ballast DALI System and Push. |  | Easy-to-install and replace bulb system |  |  | RAL 9010 | 50 | 230 | [5 empty] | 35 | 7174 | 204 |  | false | false |  | Efficient Bulb | A - LED | Body: Polyurethane foam | Diffuser: Methacrylate | Ceiling support: Steel |  |  |  | 2 x G5 230V 24W (T5) |  | 4 x G5 230V 39W (T5) |  |  | 1995
061703/2A | PLAF.1200 SIM. BL.3000K PLUS | Ceiling Lamps |  | X. Claramunt and M. de Mas | White | Methacrylate diffuser | 0.49 | 1.365 | 1.365 | 37.6 | 33.89 | 1 | 0.9129 | Class I | YES | Dimmable | CE | IP20 |  | DALI 1-10V Push | Easy-to-install and replace bulb system | Dimmable electronic ballast DALI System and Push. |  |  |  | RAL 9016 | 50/60 | 110-240 |  | 1050 | CC - Constant Current | 13465 lm | 112 lm/W | 51.56 lm/W | 6187.55 lm | 120 | >90 | false | true |  | Led | A+ LED | Diffuser: Methacrylate | Body: Polyurethane foam | Ceiling support: Steel |  | ±100 | 3000 | 6 x LED PLATE 20W 1050mA |  |  |  |  | 2250
061703/4A | PLAF.1200 SIM. BL.4000K PLUS | Ceiling Lamps |  | X. Claramunt and M. de Mas | White | Methacrylate diffuser | 0.49 | 1.365 | 1.365 | 37.6 | 33.89 | 1 | 0.9129 | Class I | YES | Dimmable | CE | IP20 |  | DALI 1-10V Push | Surface | Easy-to-install and replace bulb system | Dimmable electronic ballast DALI System and Push. |  |  | RAL 9016 | 50/60 | 110-240 |  | 1050 | CC - Constant Current | 14214 lm | 118 lm/W |  |  | 120 | >80 | false | true |  | Led | A+ LED | Diffuser: Methacrylate | Body: Polyurethane foam | Ceiling support: Steel |  | ±100 | 4000 | 6 x LED PLATE 20W 1050mA |  |  |  |  | 2250
62003 | PLAFON PLUS 800 ASIM.BL.DIMMAB | Ceiling Lamps |  | X. Claramunt and M. de Mas | Matt white | Methacrylate diffuser | 0.45 | 0.95 | 0.95 | 16.8 | 15.12 | 1 | 0.4151 | Class I | YES | Dimmable | CE | IP20 |  | DALI Push | Dimmable electronic ballast DALI System and Push. |  | Easy-to-install and replace bulb system |  |  | RAL 9010 | 50 | 230 | [5 empty] | 21 | 1971 | 96 |  | false | false |  | Efficient Bulb | A - LED | Body: Polyurethane foam | Diffuser: Methacrylate | Ceiling support: Steel |  |  |  | 4 x G5 230V 24W (T5) |  |  |  |  | 1210
062203/2A | PLAF.800 ASIM. BL.3000K PLUS | Ceiling Lamps |  | X. Claramunt and M. de Mas | White | Methacrylate diffuser | 0.49 | 1.365 | 1.365 | 16.9 | 15.21 | 1 | 0.4151 | Class I | YES | Dimmable | CE | IP20 |  | DALI 1-10V Push | Surface | Easy-to-install and replace bulb system | Dimmable electronic ballast DALI System and Push. |  |  | RAL 9016 | 50/60 | 110-240 |  | 1050 | CC - Constant Current | 8977 lm | 112. lm/W | 32.81 lm/W | 2625.15 lm | 80 | >90 | false | true |  | Led | A+ LED | Diffuser: Methacrylate | Body: Polyurethane foam | Ceiling support: Steel |  | ±100 | 3000 | 4 x LED PLATE 20W 1050mA |  |  |  |  | 1450
062203/4A | PLAF.800 ASIM. BL.4000K PLUS | Ceiling Lamps |  | X. Claramunt and M. de Mas | White | Methacrylate diffuser | 0.49 | 1.365 | 1.365 | 16.9 | 15.21 | 1 | 0.4151 | Class I | YES | Dimmable | CE | IP20 |  | DALI 1-10V Push | Surface | Easy-to-install and replace bulb system | Dimmable electronic ballast DALI System and Push. |  |  | RAL 9016 | 50/60 | 110-240 |  | 1050 | CC - Constant Current | 10556 lm | 131 lm/W |  |  | 80 | >80 | false | true |  | Led | A+ LED | Diffuser: Methacrylate | Body: Polyurethane foam | Ceiling support: Steel |  | ±100 | 4000 | 4 x LED PLATE 20W 1050mA |  |  |  |  | 1450
62503 | PLAFON PLUS 800 SIM.BL.DIMMABL | Ceiling Lamps |  | X. Claramunt and M. de Mas | Matt white | Methacrylate diffuser | 0.27 | 0.96 | 0.96 | 15.1 | 13.59 | 1 | 0.2488 | Class I | YES | Dimmable | CE | IP20 |  | DALI Push | Dimmable electronic ballast DALI System and Push. |  | Easy-to-install and replace bulb system |  |  | RAL 9010 | 50 | 230 | [5 empty] | 21 | 1971 | 96 |  | false | false |  | Efficient Bulb | A - LED | Body: Polyurethane foam | Diffuser: Methacrylate | Body: Aluminum |  |  |  | 4 x G5 230V 24W (T5) |  |  |  |  | 1210
062703/2A | PLAF.800 SIM. BL.3000K PLUS | Ceiling Lamps |  | X. Claramunt and M. de Mas | White | Methacrylate diffuser | 0.49 | 1.365 | 1.365 | 16.9 | 15.21 | 1 | 0.4151 | Class I | YES | Dimmable | CE | IP20 |  | DALI 1-10V Push | Surface | Easy-to-install and replace bulb system | Dimmable electronic ballast DALI System and Push. |  |  | RAL 9016 | 50/60 | 110-240 |  | 1050 | CC - Constant Current | 8977 lm | 112 lm/W | 38.11 lm/W | 3049.15 lm | 80 | >90 | false | true |  | Led | A+ LED | Diffuser: Methacrylate | Body: Polyurethane foam | Ceiling support: Steel |  | ±100 | 3000 | 4 x LED PLATE 20W 1050mA |  |  |  |  | 1450
062703/4A | PLAF.800 SIM. BL.4000K PLUS | Ceiling Lamps |  | X. Claramunt and M. de Mas | White | Methacrylate diffuser | 0.49 | 1.365 | 1.365 | 16.9 | 15.21 | 1 | 0.4151 |  | YES | Dimmable | CE | IP20 |  | DALI 1-10V Push | Surface | Easy-to-install and replace bulb system | Dimmable electronic ballast DALI System and Push. |  |  | RAL 9016 | 50/60 | 110-240 |  | 1050 | CC - Constant Current | 10556 lm | 131 lm/W |  |  | 80 | >80 | false | true |  | Led | A+ LED | Diffuser: Methacrylate | Body: Polyurethane foam | Ceiling support: Steel |  | ±100 | 4000 | 4 x LED PLATE 20W 1050mA |  |  |  |  | 1450
63003 | PLAFON PLUS 35 BL.DIMMABLE | Ceiling Lamps | Bathrooms Lamps | X. Claramunt and M. de Mas | Matt white | Methacrylate diffuser | 0.35 | 0.49 | 0.49 | 3.8 | 3.42 | 1 | 0.084 | Class I | YES | Dimmable | CE | IP65 |  | DALI Push | Dimmable electronic ballast DALI System and Push. |  |  |  |  | RAL 9010 | 50 | 230 | [5 empty] | 21 | 1145 | 55 |  | false | false |  | Efficient Bulb | A - LED | Body: Polyurethane foam | Diffuser: Methacrylate |  |  |  |  | 1 x 2GX13 230V 55W (T5C) |  |  |  |  | 460
063203/2A | PLAF.350 SUPERF. BL.3000K PLUS | Ceiling Lamps |  | X. Claramunt and M. de Mas | White | Methacrylate diffuser | 0.49 | 1.365 | 1.365 | 3.8 | 3.42 | 1 | 0.084 | Class I | YES | Dimmable | CE | IP20 |  | DALI 1-10V Push | Surface | Easy-to-install and replace bulb system | Dimmable electronic ballast DALI System and Push. |  |  | RAL 9016 | 50/60 | 110-240 |  | 1050 | CC - Constant Current | 2244.32 lm | 112 lm/W | 50.99 lm/W | 1019.98 lm | 20 | >90 | false | true |  | Led | A+ LED | Diffuser: Methacrylate | Body: Polyurethane foam | Ceiling support: Steel |  | ±100 | 3000 | 1 x LED PLATE 20W 1050mA |  |  |  |  | 495
063203/4A | PLAF.350 SUPERF. BL.4000K PLUS | Ceiling Lamps |  | X. Claramunt and M. de Mas | White | Methacrylate diffuser | 0.49 | 1.365 | 1.365 | 3.8 | 3.42 | 1 | 0.084 | Class I | YES | Dimmable | CE | IP20 |  | DALI 1-10V Push | Surface | Easy-to-install and replace bulb system | Dimmable electronic ballast DALI System and Push. |  |  | RAL 9016 | 50/60 | 110-240 |  | 1050 | CC - Constant Current | 2639 lm | 131 lm/W |  |  | 20 | >80 | false | true |  | Led | A+ LED | Diffuser: Methacrylate | Body: Polyurethane foam | Ceiling support: Steel |  | ±100 | 4000 | 1 x LED PLATE 20W 1050mA |  |  |  |  | 495
70010 | ICO,TABLE | Table Lamps |  | Lievore Altherr Molina | White |  | 0.27 | 0.6 | 0.6 | 5.3 | 4.77 | 1 | 0.0972 | Class I | YES | Dimmable | CE | IP20 |  | NO DIM | Switch on the base |  |  |  |  | NCS S 0300-N | 50 | 230 | [5 empty] | 51.16 lm/W | 307 lm | 6 |  | false | true | 200 | Efficient Bulb |  | Base: Zamak | Vertical tube: Steel |  |  |  |  | 1 x LEDSTAR CLASS.P40 E14 230V 6W | 1 x COMPACT FLUORESCENT E14 230V 15W (MEGAMAN LILIPUT PLUS o similar) |  |  | 1 x E14 230V 46W Eco | 460
70021 | ICO,TABLE | Table Lamps |  | Lievore Altherr Molina | Grey D1 |  | 0.27 | 0.6 | 0.6 | 5.3 | 4.77 | 1 | 0.0972 | Class I | YES | Dimmable |  |  |  | NO DIM | Switch on the base |  |  |  |  | NCS S 7000-N | 50 | 230 | [5 empty] | 51.16 lm/W | 307 lm | 6 |  | false | true | 200 | Efficient Bulb |  | Base: Zamak | Vertical tube: Steel | Shade: Polycarbonate |  |  |  | 1 x LEDSTAR CLASS.P40 E14 230V 6W | 1 x COMPACT FLUORESCENT E14 230V 15W (MEGAMAN LILIPUT PLUS o similar) |  |  | 1 x E14 230V 46W Eco | 460
70025 | ICO,TABLE | Table Lamps |  | Lievore Altherr Molina | Beige D1 |  | 0.27 | 0.6 | 0.6 | 5.3 | 4.77 | 1 | 0.0972 | Class I | YES | Dimmable | CE | IP20 |  | NO DIM | Switch on the base |  |  |  |  | NCS S 4005-Y50R | 50 | 230 | [5 empty] | 51.16 lm/W | 307 lm | 6 |  | false | false | 200 | Efficient Bulb |  | Base: Zamak | Vertical tube: Steel | Shade: Polycarbonate |  |  |  | 1 x LEDSTAR CLASS.P40 E14 230V 6W | 1 x COMPACT FLUORESCENT E14 230V 15W (MEGAMAN LILIPUT PLUS o similar) |  |  | 1 x E14 230V 46W Eco | 460
70037 | ICO,TABLE | Table Lamps |  |  | Terra Red |  | 0.27 | 0.6 | 0.6 | 5.3 | 4.77 | 1 | 0.0972 | Class I | YES | Dimmable | CE | IP20 |  | NO DIM | Switch on the base |  |  |  |  | NCS S 4040-Y70R | 50 | 230 | [5 empty] | 51.16 lm/W | 307 lm | 6 |  | false | false | 200 | Efficient Bulb |  | Base: Zamak | Vertical tube: Steel | Shade: Polycarbonate |  |  |  | 1 x LEDSTAR CLASS.P40 E14 230V 6W | 1 x COMPACT FLUORESCENT E14 230V 15W (MEGAMAN LILIPUT PLUS o similar) |  |  | 1 x E14 230V 46W Eco | 460
70042 | ICO,TABLE | Table Lamps |  |  | Blue M1 |  | 0.27 | 0.6 | 0.6 | 5.3 | 4.77 | 1 | 0.0972 | Class I | YES | Dimmable | CE | IP20 |  | NO DIM | Switch on the base |  |  |  |  | NCS S 5010-B10G | 50 | 230 | [5 empty] | 51.16 lm/W | 307 | 6 |  | false | false | 200 | Efficient Bulb |  | Base: Zamak | Vertical tube: Steel | Shade: Polycarbonate |  |  |  | 1 x LEDSTAR CLASS.P40 E14 230V 6W | 1 x COMPACT FLUORESCENT E14 230V 15W (MEGAMAN LILIPUT PLUS o similar) |  |  | 1 x E14 230V 46W Eco | 460
71210 | ICO,FLOOR,READING | Floor Lamps |  | Lievore Altherr Molina | White |  | 0.381 | 1.71 | 0.36 | 11.6 | 10.44 | 1 | 0.2339 | Class I | YES | Dimmable | CE | IP20 |  | NO DIM | Switch on the cable |  |  |  |  | NCS S 0300-N | 50 | 230 | [5 empty] | 51.16 lm/W | 307lm | 6 |  | false | false | 200 | Efficient Bulb |  | Base: Zamak | Vertical tube: Steel | Shade: Polycarbonate |  |  |  | 1 x LEDSTAR CLASS.P40 E14 230V 6W | 1 x COMPACT FLUORESCENT E14 230V 15W (MEGAMAN LILIPUT PLUS o similar) |  |  | 1 x E14 230V 46W Eco | 645
71221 | ICO,FLOOR,READING | Floor Lamps |  | Lievore Altherr Molina | Grey D1 |  | 0.381 | 1.71 | 0.36 | 11.6 | 10.44 | 1 | 0.2339 | Class I | YES | Dimmable | CE | IP20 |  | NO DIM | Switch on the cable |  |  |  |  | NCS S 7000-N | 50 | 230 | [5 empty] | 51.16 lm/W | 307 lm | 6 |  | false | false | 200 | Efficient Bulb |  | Base: Zamak | Vertical tube: Steel | Shade: Polycarbonate |  |  |  | 1 x LEDSTAR CLASS.P40 E14 230V 6W | 1 x COMPACT FLUORESCENT E14 230V 15W (MEGAMAN LILIPUT PLUS o similar) |  |  | 1 x E14 230V 46W Eco | 645
71225 | ICO,FLOOR,READING | Floor Lamps |  | Lievore Altherr Molina | Beige D1 |  | 1.71 | 0.36 | 0.38 | 11.6 | 10.44 | 1 | 0.2339 | Class I | YES | Dimmable | CE | IP20 |  | NO DIM | Switch on the cable |  |  |  |  | NCS S 4005-Y50R | 50 | 230 | [5 empty] | 51.16 lm/W | 307 lm | 6 |  | false | false | 200 | Efficient Bulb |  | Base: Zamak | Vertical tube: Steel | Shade: Polycarbonate |  |  |  | 1 x LEDSTAR CLASS.P40 E14 230V 6W | 1 x COMPACT FLUORESCENT E14 230V 15W (MEGAMAN LILIPUT PLUS o similar) |  |  | 1 x E14 230V 46W Eco | 645
71237 | ICO,FLOOR,READING | Floor Lamps |  | Lievore Altherr Molina | Terra Red |  | 0.381 | 1.71 | 0.36 | 11.6 | 10.44 | 1 | 0.2339 | Class I | YES | Dimmable | CE | IP20 |  | NO DIM | Switch on the cable |  |  |  |  | NCS S 4040-Y70R | 50 | 230 | [5 empty] | 51.16 lm/W | 307 lm | 6 |  | false | false | 200 | Efficient Bulb |  | Base: Zamak | Vertical tube: Steel | Shade: Polycarbonate |  |  |  | 1 x LEDSTAR CLASS.P40 E14 230V 6W | 1 x COMPACT FLUORESCENT E14 230V 15W (MEGAMAN LILIPUT PLUS o similar) |  |  | 1 x E14 230V 46W Eco | 645
71242 | ICO,FLOOR,READING | Floor Lamps |  | Lievore Altherr Molina | Blue M1 |  | 0.381 | 1.71 | 0.36 | 11.6 | 10.44 | 1 | 0.2339 | Class I | YES |  | CE | IP20 |  | NO DIM | Switch on the cable |  |  |  |  | NCS S 5010-B10G | 50 | 230 | [5 empty] | 51.16 lm/W | 307 lm | 6 |  | false | false | 200 | Efficient Bulb |  | Base: Zamak | Vertical tube: Steel | Shade: Polycarbonate |  |  |  | 1 x LEDSTAR CLASS.P40 E14 230V 6W | 1 x COMPACT FLUORESCENT E14 230V 15W (MEGAMAN LILIPUT PLUS o similar) |  |  | 1 x E14 230V 46W Eco | 645
72010 | ICO,WALL,SHORT | Wall Lamps |  | Lievore Altherr Molina | White |  | 0.25 | 0.42 | 0.42 | 2 | 1.8 | 1 | 0.0441 | Class I | YES | Dimmable | CE | IP20 |  | NO DIM | Switch on the base |  |  |  |  | NCS S 0300-N | 50 | 230 | [5 empty] | 51.16 lm/W | 307 lm | 6 |  | false | false |  | Efficient Bulb |  | Plate: Zamak | Shade: Polycarbonate |  |  |  |  | 1 x LEDSTAR CLASS.P40 E14 230V 6W | 1 x COMPACT FLUORESCENT E14 230V 15W (MEGAMAN LILIPUT PLUS o similar) |  |  | 1 x E14 230V 46W Eco | 370
72021 | ICO,WALL,SHORT | Wall Lamps |  | Lievore Altherr Molina | Grey D1 |  | 0.25 | 0.42 | 0.42 | 2 | 1.8 | 1 | 0.0441 | Class I | YES | Dimmable | CE | IP20 |  | NO DIM | Switch on the base |  |  |  |  | NCS S 7000-N | 50 | 230 | [5 empty] | 51.16 lm/W | 307 lm | 6 |  | false | false |  | Efficient Bulb |  | Plate: Zamak | Shade: Polycarbonate |  |  |  |  | 1 x LEDSTAR CLASS.P40 E14 230V 6W | 1 x COMPACT FLUORESCENT E14 230V 15W (MEGAMAN LILIPUT PLUS o similar) |  |  | 1 x E14 230V 46W Eco | 370
72025 | ICO,FLOOR,SHORT | Wall Lamps |  | Lievore Altherr Molina | Beige D1 |  | 0.25 | 0.42 | 0.42 | 2 | 1.8 | 1 | 0.0441 | Class I | YES | Dimmable | CE | IP20 |  | NO DIM | Switch on the base |  |  |  |  | NCS S 4005-Y50R | 50 | 230 | [5 empty] | 51.16 lm/W | 307 lm | 36 |  | false | false |  | Efficient Bulb |  | Plate: Zamak | Shade: Polycarbonate |  |  |  |  | 1 x LEDSTAR CLASS.P40 E14 230V 6W | 1 x COMPACT FLUORESCENT E14 230V 15W (MEGAMAN LILIPUT PLUS o similar) |  |  | 1 x E14 230V 46W Eco | 370
72037 | ICO,WALL,SHORT | Wall Lamps |  | Lievore Altherr Molina | Terra Red |  | 0.25 | 0.42 | 0.42 | 2 | 1.8 | 1 | 0.0441 | Class I | YES | Dimmable | CE | IP20 |  | NO DIM | Switch on the base |  |  |  |  | NCS S 4040-Y70R | 50 | 230 | [5 empty] | 51.16 lm/W | 307 lm | 6 |  | false | false |  | Efficient Bulb |  | Plate: Zamak | Shade: Polycarbonate |  |  |  |  | 1 x LEDSTAR CLASS.P40 E14 230V 6W | 1 x COMPACT FLUORESCENT E14 230V 15W (MEGAMAN LILIPUT PLUS o similar) |  |  | 1 x E14 230V 46W Eco | 370
72042 | ICO,WALL,SHORT | Wall Lamps |  | Lievore Altherr Molina | Blue M1 |  | 0.25 | 0.42 | 0.42 | 2 | 1.8 | 1 | 0.0441 | Class I | YES | Dimmable | CE | IP20 |  | NO DIM | Switch on the base |  |  |  |  | NCS S 5010-B10G | 50 | 230 | [5 empty] | 51.16 lm/W | 307 lm | 6 |  | false | false |  | Efficient Bulb |  | Plate: Zamak | Shade: Polycarbonate | [5 empty] | 1 x COMPACT FLUORESCENT E14 230V 15W (MEGAMAN LILIPUT PLUS o similar) | 1 x LEDSTAR CLASS.P40 E14 230V 6W |  | 1 x E14 230V 46W Eco | 370
72510 | ICO,WALL,UP&DOWN | Wall Lamps |  | Lievore Altherr Molina | White |  | 0.26 | 0.51 | 0.51 | 2.5 | 2.25 | 1 | 0.0676 | Class II | YES | Dimmable | CE | IP20 |  | NO DIM | Switch on the cable | Cord and plug |  |  |  | NCS S 0300-N | 50 | 230 | [5 empty] | 51.16 lm/W | 307 lm | 6 |  | false | false | 150 | Efficient Bulb |  | Wall support: Aluminum | Vertical tube: Steel | Shade: Polycarbonate |  |  |  | 1 x LEDSTAR CLASS.P40 E14 230V 6W | 1 x COMPACT FLUORESCENT E14 230V 15W (MEGAMAN LILIPUT PLUS o similar) |  |  | 1 x E14 230V 46W Eco | 410
72521 | ICO,WALL,UP&DOWN | Wall Lamps |  | Lievore Altherr Molina | Grey D1 |  | 0.26 | 0.51 | 0.51 | 2.5 | 2.25 | 1 | 0.0676 | Class II | YES | Dimmable | CE | IP20 |  | NO DIM | Switch on the cable | Cord and plug |  |  |  | NCS S 7000-N | 50 | 230 | [5 empty] | 51.16 lm/W | 307 lm | 6 |  | false | false | 150 | Efficient Bulb |  | Wall support: Aluminum | Vertical tube: Steel | Shade: Polycarbonate |  |  |  | 1 x LEDSTAR CLASS.P40 E14 230V 6W | 1 x COMPACT FLUORESCENT E14 230V 15W (MEGAMAN LILIPUT PLUS o similar) |  |  | 1 x E14 230V 46W Eco | 410
72525 | ICO,FLOOR,UP&DOWN | Wall Lamps |  | Lievore Altherr Molina | Beige D1 |  | 0.26 | 0.51 | 0.51 | 2.5 | 2.25 | 1 | 0.0676 | Class II | YES | Dimmable | CE | IP20 |  | NO DIM | Switch on the cable | Cord and plug |  |  |  | NCS S 4005-Y50R | 50 | 230 | [5 empty] | 51.16 lm/W | 307lm | 6 |  | false | false | 150 | Efficient Bulb |  | Wall support: Aluminum | Vertical tube: Steel | Shade: Polycarbonate |  |  |  | 1 x LEDSTAR CLASS.P40 E14 230V 6W | 1 x COMPACT FLUORESCENT E14 230V 15W (MEGAMAN LILIPUT PLUS o similar) |  |  | 1 x E14 230V 46W Eco | 410
72537 | ICO,WALL,UP&DOWN | Wall Lamps |  | Lievore Altherr Molina | Terra Red |  | 0.26 | 0.51 | 0.51 | 2.5 | 2.25 | 1 | 0.0676 | Class II | YES | Dimmable | CE | IP20 |  | NO DIM | Switch on the cable | Cord and plug |  |  |  | NCS S 4040-Y70R | 50 | 230 | [5 empty] | 51.16 lm/W | 307 lm | 6 |  | false | false | 150 | Efficient Bulb |  | Wall support: Aluminum | Vertical tube: Steel | Shade: Polycarbonate |  |  |  | 1 x LEDSTAR CLASS.P40 E14 230V 6W | 1 x COMPACT FLUORESCENT E14 230V 15W (MEGAMAN LILIPUT PLUS o similar) |  |  | 1 x E14 230V 46W Eco | 410
72542 | ICO,WALL,UP&DOWN | Wall Lamps |  | Lievore Altherr Molina | Blue M1 |  | 0.26 | 0.51 | 0.51 | 2.5 | 2.25 | 1 | 0.0676 | Class II | YES |  | CE | IP20 |  | NO DIM | Switch on the cable | Cord and plug |  |  |  | NCS S 5010-B10G | 50 | 230 | [5 empty] | 51.16 lm/W | 307 lm | 6 |  | false | false | 150 | Efficient Bulb |  | Wall support: Aluminum | Vertical tube: Steel | Shade: Polycarbonate |  |  |  | 1 x LEDSTAR CLASS.P40 E14 230V 6W | 1 x COMPACT FLUORESCENT E14 230V 15W (MEGAMAN LILIPUT PLUS o similar) |  |  | 1 x E14 230V 46W Eco | 410
75003 | S/MESA FLEX BLANCO BRILLO | Table Lamps |  | Ramos & Bassols | Shiny white | Methacrylate diffuser | 0.115 | 0.49 | 0.85 | 4.7 | 4.23 | 1 | 0.0537 | Class III | YES | Dimmer included | CE | IP20 |  | Optical sensor | Optical sensor dimming |  |  |  |  | RAL 9016 | 50/60 | 100-240 | 24 |  | CV - Contant Voltage | 339 | 42 | 26 | 207 | 8 | >80 | false | false | 200 | Led | A - LED | Head: Aluminium | Base: Steel | Arm: Aluminum |  | ±200 | 3000 | 1 x LED PLATE 24V 8W |  |  |  |  | 295
75018 | S/MESA FLEX GRAFITO BRILLO | Table Lamps |  | Ramos & Bassols | Shiny graphite | Methacrylate diffuser | 0.115 | 0.49 | 0.85 | 4.7 | 4.23 | 1 | 0.0537 | Class III | YES | Dimmer included | CE | IP20 |  | Optical sensor | Optical sensor dimming |  |  |  |  | RAL 7016 | 50/60 | 100-240 | 24 |  | CV - Contant Voltage | 339 | 42 | 26 | 207 | 8 | >80 | false | false | 200 | Led | A - LED | Head: Aluminium | Base: Steel | Arm: Aluminum |  | ±200 | 3000 | 1 x LED PLATE 24V 8W |  |  |  |  | 295
75103 | S/MESA FLEX BLANCO MATE | Table Lamps |  | Ramos & Bassols | Matt white | Methacrylate diffuser | 0.115 | 0.49 | 0.85 | 4.7 | 4.23 | 1 | 0.0537 | Class III | YES | Dimmer included | CE | IP20 |  | Optical sensor | Optical sensor dimming |  |  |  |  | RAL 9016 | 50/60 | 100-240 | 24 |  | CV - Contant Voltage | 339 | 42 | 26 | 207 | 8 | >80 | false | false | 200 | Led | A - LED | Head: Aluminium | Base: Steel | Arm: Aluminum |  | ±200 | 3000 | 1 x LED PLATE 24V 8W |  |  |  |  | 295
75118 | S/MESA FLEX GRAFITO MATE | Table Lamps |  | Ramos & Bassols | Graphite | Methacrylate diffuser | 0.115 | 0.49 | 0.85 | 4.7 | 4.23 | 1 | 0.0537 | Class III | YES | Dimmer included | CE | IP20 |  | Optical sensor | Optical sensor dimming |  |  |  |  | RAL 7016 | 50/60 | 100-240 | 24 |  | CV - Contant Voltage | 339 | 42 | 26 | 207 | 8 | >80 | false | false | 200 | Led | A - LED | Head: Aluminium | Base: Steel | Arm: Aluminum |  | ±200 | 3000 | 1 x LED PLATE 24V 8W |  |  |  |  | 295
75503 | S/MESA EMP.FLEX BLANCO BRILLO | Table Lamps |  | Ramos & Bassols | Shiny white | Methacrylate diffuser | 0.115 | 0.49 | 0.85 | 2.1 | 1.89 | 1 | 0.0537 | Class III | YES | Dimmer included | CE | IP20 |  | Optical sensor | Optical sensor dimming |  |  |  |  | RAL 9016 | 50/60 | 100-240 | 24 |  | CV - Contant Voltage | 339 | 42 | 26 | 207 | 8 | >80 | false | false | 200 | Led | A - LED | Head: Aluminium | Base: Steel | Arm: Aluminum |  | ±200 | 3000 | 1 x LED PLATE 24V 8W |  |  |  |  | 295
75518 | S/MESA EMP.FLEX GRAFITO BRILLO | Table Lamps |  | Ramos & Bassols | Shiny graphite | Methacrylate diffuser | 0.115 | 0.49 | 0.85 | 2.1 | 1.89 | 1 | 0.0537 | Class III | YES | Dimmer included | CE | IP20 |  | Optical sensor | Optical sensor dimming |  |  |  |  | RAL 7016 | 50/60 | 100-240 | 24 |  | CV - Contant Voltage | 339 | 42 | 26 | 207 | 8 | >80 | false | false | 200 | Led | A - LED | Head: Aluminium | Base: Steel | Arm: Aluminum |  | ±200 | 3000 | 1 x LED PLATE 24V 8W |  |  |  |  | 295
75603 | S/MESA EMP.FLEX BLANCO MATE | Table Lamps |  | Ramos & Bassols | Matt white | Methacrylate diffuser | 0.115 | 0.49 | 0.85 | 2.1 | 1.89 | 1 | 0.0537 | Class III | YES | Dimmer included | CE | IP20 |  | Optical sensor | Optical sensor dimming |  |  |  |  | RAL 9016 | 50/60 | 100-240 | 24 |  | CV - Contant Voltage | 339 | 42 | 26 | 207 | 8 | >80 | false | false | 200 | Led | A - LED | Head: Aluminium | Base: Steel | Arm: Aluminum |  | ±200 | 3000 | 1 x LED PLATE 24V 8W |  |  |  |  | 295
75618 | S/MESA EMP.FLEX GRAFITO MATE | Table Lamps |  | Ramos & Bassols | Graphite | Methacrylate diffuser | 0.115 | 0.49 | 0.85 | 2.1 | 1.89 | 1 | 0.0537 | Class III | YES | Dimmer included | CE | IP20 |  | Optical sensor | Optical sensor dimming |  |  |  |  | RAL 7016 | 50/60 | 100-240 | 24 |  | CV - Contant Voltage | 339 | 42 | 26 | 207 | 8 | >80 | false | false | 200 | Led | A - LED | Head: Aluminium | Base: Steel | Arm: Aluminum |  | ±200 | 3000 | 1 x LED PLATE 24V 8W |  |  |  |  | 295
082018/1A | COL.IND.GR.2700K 1-10 DALI ALG | Hanging lamps |  | Toan Nguyen | Graphite | Polycarbonate diffuser | 0.427 | 0.293 | 0.105 | 2.2 | 1.7 | 1 | 0.0131 | Class I | YES | Dimmable | CE | IP20 |  | DALI 1-10V Push | Request built-in canopy at www.vibia.com | Ra: 80 |  |  |  | ADAPTA RF 9913 WX | 50/60 | 100-240 |  | 1050 | CC - Constant Current | 312,28 lm | 99.13 lm/W | 49.15 lm/W | 154.85 lm | 3.15 | >80 | false | false |  | Led | A - LED | Sphere: Blown glass | Glass fastening: Aluminum | Diffuser: Polycarbonate | Pendant structure: Steel | ±40 | 2700 | 1 x LED 3,15W 1050mA |  |  |  |  | 390
082093/1A | COL.IND.BL.2700K 1-10 DALI ALG | Hanging lamps |  | Toan Nguyen | Matt white | Polycarbonate diffuser | 0.427 | 0.293 | 0.105 | 2.2 | 1.7 | 1 | 0.0131 | Class I | YES | Dimmable | CE | IP20 |  | DALI 1-10V Push | Request built-in canopy at www.vibia.com |  |  |  |  | RAL 9016 | 50/60 | 100-240 |  | 1050 | CC - Constant Current | 312.28 lm | 99.13 lm/W | 49.15 lm/W | 154.85 lm | 3.15 | >80 | false | false |  | Led | A - LED | Sphere: Blown glass | Glass fastening: Aluminum | Diffuser: Polycarbonate | Pendant structure: Steel | ±40 | 2700 | 1 x LED 3,15W 1050mA |  |  |  |  | 390
082218/1A | COL.IND.GR.2700K 1-10 DALI ALG | Hanging lamps |  | Toan Nguyen | Graphite | Polycarbonate diffuser | 0.427 | 0.293 | 0.105 | 2.2 | 1.7 | 1 | 0.0131 | Class I | YES | Dimmable | CE | IP20 |  | DALI 1-10V Push |  | Ra: 80 |  |  |  | ADAPTA RF 9913 WX | 50/60 | 100-240 |  | 1050 | CC - Constant Current | 312 | 99 |  |  | 3.15 | >80 | false | false |  | Led | A - LED | Sphere: Blown glass | Glass fastening: Aluminum | Diffuser: Polycarbonate | Pendant structure: Steel | ±40 | 2700 | 1 x LED 3,15W 1050mA |  |  |  |  | 390
082293/1A | COL.IND.BL.2700K 1-10 DALI ALG | Hanging lamps |  | Toan Nguyen | Matt white | Polycarbonate diffuser | 0.427 | 0.293 | 0.105 | 2.2 | 1.7 | 1 | 0.0131 | Class I | YES | Dimmable | CE | IP20 |  | DALI 1-10V Push | [5 empty] | RAL 9016 | 50/60 | 100-240 |  | 1050 | CC - Constant Current | 312 | 99 |  |  | 3.15 | >80 | false | false |  | Led | A - LED | Sphere: Blown glass | Glass fastening: Aluminum | Diffuser: Polycarbonate | Pendant structure: Steel | ±40 | 2700 | 1 x LED 3,15W 1050mA |  |  |  |  | 390
082518/1A | COL.10 TRI.GR.2700K 1-10 D.ALG | Hanging lamps |  | Toan Nguyen | Graphite | Polycarbonate diffuser | 0.18 | 1.089 | 1.089 | 15.5 | 10.5 | 2 | 0.336 | Class I | YES | Dimmable | CE | IP20 |  | DALI 1-10V Push | The steel cables that go from the structure to the ceiling are the only ones that allow the height of the lamp to be adjusted. The installation manual describes how to do this and how to cut the cables. | The 25 cm fixing bars are included |  |  |  | ADAPTA RF 9913 WX | 50/60 | 100-240 |  | 1050 | CC - Constant Current | 3123 | 99 |  |  | 31.5 | >80 | false | false |  | Led | A - LED | Sphere: Blown glass | Glass fastening: Aluminum | Diffuser: Polycarbonate | Pendant structure: Steel | ±40 | 2700 | 10 x LED 3,15W 1050mA |  |  |  |  | 2395
082593/1A | COL.10 TRI.BL.2700K 1-10 D.ALG | Hanging lamps |  | Toan Nguyen | Matt white | Polycarbonate diffuser | 0.18 | 1.089 | 1.089 | 15.5 | 10.5 | 2 | 0.336 | Class I | YES | Dimmable | CE | IP20 |  | DALI 1-10V Push | The steel cables that go from the structure to the ceiling are the only ones that allow the height of the lamp to be adjusted. The installation manual describes how to do this and how to cut the cables. | The 25 cm fixing bars are included |  |  |  | RAL 9016 | 50/60 | 100-240 |  | 1050 | CC - Constant Current | 3123 | 99 |  |  | 31.5 | >80 | false | false |  | Led | A - LED | Sphere: Blown glass | Glass fastening: Aluminum | Diffuser: Polycarbonate | Pendant structure: Steel | ±40 | 2700 | 10 x LED 3,15W 1050mA |  |  |  |  | 2395
082718/1A | COL.10 TRI.GR.2700K 1-10 D.ALG | Hanging lamps |  | Toan Nguyen | Graphite | Polycarbonate diffuser | 0.18 | 1.089 | 1.089 | 15.5 | 10.5 | 2 | 0.336 | Class I | YES | Dimmable | CE | IP20 |  | DALI 1-10V Push |  | The steel cables that go from the structure to the ceiling are the only ones that allow the height of the lamp to be adjusted. The installation manual describes how to do this and how to cut the cables. |  |  |  | ADAPTA RF 9913 WX | 50/60 | 100-240 |  | 1050 | CC - Constant Current | 3123 | 99 |  |  | 31.5 | >80 | false | false |  | Led | A - LED | Sphere: Blown glass | Glass fastening: Aluminum | Diffuser: Polycarbonate | Pendant structure: Steel | ±40 | 2700 | 10 x LED 3,15W 1050mA |  |  |  |  | 2395
082793/1A | COL.10 TRI.BL.2700K 1-10 D.ALG | Hanging lamps |  | Toan Nguyen | Matt white | Polycarbonate diffuser | 0.18 | 1.089 | 1.089 | 15.5 | 10.5 | 2 | 0.336 | Class I | YES | Dimmable | CE | IP20 |  | DALI 1-10V Push |  | The steel cables that go from the structure to the ceiling are the only ones that allow the height of the lamp to be adjusted. The installation manual describes how to do this and how to cut the cables. |  |  |  | RAL 9016 | 50/60 | 100-240 |  | 1050 | CC - Constant Current | 3123 | 99 |  |  | 31.5 | >80 | false | false |  | Led | A - LED | Sphere: Blown glass | Glass fastening: Aluminum | Diffuser: Polycarbonate | Pendant structure: Steel | ±40 | 2700 | 10 x LED 3,15W 1050mA |  |  |  |  | 2395
083018/1A | COL.6 LIN.GR.2700K 1-10 D.ALG | Hanging lamps |  | Toan Nguyen | Graphite | Polycarbonate diffuser | 0.18 | 0.499 | 1.3 | 8.5 | 5.8 | 2 | 0.2393 | Class I | YES | Dimmable | CE | IP20 |  | DALI 1-10V Push | Request built-in canopy at www.vibia.com | The steel cables that go from the structure to the ceiling are the only ones that allow the height of the lamp to be adjusted. The installation manual describes how to do this and how to cut the cables. |  |  |  | ADAPTA RF 9913 WX | 50/60 | 100-240 |  | 1050 | CC - Constant Current | 1873 | 99 |  |  | 18.9 | >80 | false | false |  | Led | A - LED | Sphere: Blown glass | Glass fastening: Aluminum | Diffuser: Polycarbonate | Pendant structure: Steel | ±40 | 2700 | 6 x LED 3,15W 1050mA |  |  |  |  | 1765
083093/1A | COL.6 LIN.BL.2700K 1-10 D.ALG | Hanging lamps |  | Toan Nguyen | Matt white | Polycarbonate diffuser | 0.18 | 0.499 | 1.3 | 8.5 | 5.8 | 2 | 0.2393 | Class I | YES | Dimmable | CE | IP20 |  | DALI 1-10V Push | Request built-in canopy at www.vibia.com | The steel cables that go from the structure to the ceiling are the only ones that allow the height of the lamp to be adjusted. The installation manual describes how to do this and how to cut the cables. |  |  |  | RAL 9016 | 50/60 | 110-240 |  | 1050 |  | 1873 | 99 |  |  | 18.9 | >80 | false | false |  | Led | A - LED | Sphere: Blown glass | Glass fastening: Aluminum | Diffuser: Polycarbonate | Pendant structure: Steel | ±40 | 2700 | 6 x LED 3,15W 1050mA |  |  |  |  | 1765
083218/1A | COL.6 LIN.GR.2700K 1-10 D.ALG | Hanging lamps |  | Toan Nguyen | Graphite | Polycarbonate diffuser | 0.18 | 0.499 | 1.3 | 8.5 | 5.8 | 2 | 0.2393 | Class I | YES | Dimmable | CE | IP20 |  | DALI 1-10V Push |  | The steel cables that go from the structure to the ceiling are the only ones that allow the height of the lamp to be adjusted. The installation manual describes how to do this and how to cut the cables. |  |  |  | ADAPTA RF 9913 WX | 50/60 | 100-240 |  | 1050 | CC - Constant Current | 1873 | 99 |  |  | 18.9 | >80 | false | false |  | Led | A - LED | Sphere: Blown glass | Glass fastening: Aluminum | Diffuser: Polycarbonate | Pendant structure: Steel | ±40 | 2700 | 6 x LED 3,15W 1050mA |  |  |  |  | 1765
083293/1A | COL.6 LIN.BL.2700K 1-10 D.ALG | Hanging lamps |  | Toan Nguyen | Matt white | Polycarbonate diffuser | 0.18 | 0.499 | 1.3 | 8.5 | 5.8 | 2 | 0.2393 | Class I | YES | Dimmable | CE | IP20 |  | DALI 1-10V Push |  | The steel cables that go from the structure to the ceiling are the only ones that allow the height of the lamp to be adjusted. The installation manual describes how to do this and how to cut the cables. |  |  |  | RAL 9016 | 50/60 | 110-240 |  | 1050 |  | 1873 | 99 |  |  | 18.9 | >80 | false | false |  | Led | A - LED | Sphere: Blown glass | Glass fastening: Aluminum | Diffuser: Polycarbonate | Pendant structure: Steel | ±40 | 2700 | 6 x LED 3,15W 1050mA |  |  |  |  | 1765
083518/1A | COL.10 LIN.GR.2700K 1-10 D.ALG | Hanging lamps |  | Toan Nguyen | Graphite | Polycarbonate diffuser | 0.18 | 0.471 | 2.43 | 15.5 | 10.5 | 2 | 0.3286 | Class I | YES | Dimmable | CE | IP20 |  | DALI 1-10V Push | Request built-in canopy at www.vibia.com | The steel cables that go from the structure to the ceiling are the only ones that allow the height of the lamp to be adjusted. The installation manual describes how to do this and how to cut the cables. |  |  |  | ADAPTA RF 9913 WX | 50/60 | 100-240 |  | 1050 | CC - Constant Current | 3123 | 99 |  |  | 31.5 | >80 | false | false |  | Led | A - LED | Sphere: Blown glass | Glass fastening: Aluminum | Diffuser: Polycarbonate | Pendant structure: Steel | ±40 | 2700 | 10 x LED 3,15W 1050mA |  |  |  |  | 2675
083593/1A | COL.10 LIN.BL.2700K 1-10 D.ALG | Hanging lamps |  | Toan Nguyen | Matt white | Polycarbonate diffuser | 0.18 | 0.471 | 2.43 | 15.5 | 10.5 | 2 | 0.3286 | Class I | YES | Dimmable | CE | IP20 |  | DALI 1-10V Push | Request built-in canopy at www.vibia.com | The steel cables that go from the structure to the ceiling are the only ones that allow the height of the lamp to be adjusted. The installation manual describes how to do this and how to cut the cables. |  |  |  | RAL 9016 | 50/60 | 100-240 |  | 1050 | CC - Constant Current | 3123 | 99 |  |  | 31.5 | >80 | false | false |  | Led | A - LED | Sphere: Blown glass | Glass fastening: Aluminum | Diffuser: Polycarbonate | Pendant structure: Steel | ±40 | 2700 | 10 x LED 3,15W 1050mA |  |  |  |  | 2675
083718/1A | COL.10 LIN.GR.2700K 1-10 D.ALG | Hanging lamps |  | Toan Nguyen | Graphite | Polycarbonate diffuser | 0.18 | 0.471 | 2.43 | 15.5 | 10.5 | 2 | 0.3286 | Class I | YES | Dimmable | CE | IP20 |  | DALI 1-10V Push |  | The steel cables that go from the structure to the ceiling are the only ones that allow the height of the lamp to be adjusted. The installation manual describes how to do this and how to cut the cables. |  |  |  | ADAPTA RF 9913 WX | 50/60 | 100-240 |  | 1050 | CC - Constant Current | 3123 | 99 |  |  | 31.5 | >80 | false | false |  | Led | A - LED | Sphere: Blown glass | Glass fastening: Aluminum | Diffuser: Polycarbonate | Pendant structure: Steel | ±40 | 2700 | 10 x LED 3,15W 1050mA |  |  |  |  | 2675
083793/1A | COL.10 LIN.BL.2700K 1-10 D.ALG | Hanging lamps |  | Toan Nguyen | Matt white | Polycarbonate diffuser | 0.18 | 0.471 | 2.43 | 15.5 | 10.5 | 2 | 0.3286 | Class I | YES | Dimmable | CE | IP20 |  | DALI 1-10V Push |  | The steel cables that go from the structure to the ceiling are the only ones that allow the height of the lamp to be adjusted. The installation manual describes how to do this and how to cut the cables. |  |  |  | RAL 9016 | 50/60 | 100-240 |  | 1050 | CC - Constant Current | 3123 | 99 |  |  | 31.5 | >80 | false | false |  | Led | A - LED | Sphere: Blown glass | Glass fastening: Aluminum | Diffuser: Polycarbonate | Pendant structure: Steel | ±40 | 2700 | 10 x LED 3,15W 1050mA |  |  |  |  | 2675
084018/1A | COL.14 LIN1.GR.2700 1-10 D.ALG | Hanging lamps |  | Toan Nguyen | Graphite | Polycarbonate diffuser | 0.18 | 0.47 | 2.43 | 17.3 | 11.3 | 3 | 0.5346 | Class I | YES | Dimmable | CE | IP20 |  | DALI 1-10V Push | Request built-in canopy at www.vibia.com | The steel cables that go from the structure to the ceiling are the only ones that allow the height of the lamp to be adjusted. The installation manual describes how to do this and how to cut the cables. |  |  |  | ADAPTA RF 9913 WX | 50/60 | 100-240 |  | 1050 | CC - Constant Current | 4372 | 99 |  |  | 44.1 | >80 | false | false |  | Led | A - LED | Sphere: Blown glass | Glass fastening: Aluminum | Diffuser: Polycarbonate | Pendant structure: Steel | ±40 | 2700 | 14 x LED 3,15W 1050mA |  |  |  |  | 3495
084093/1A | COL.14 LIN1.BL.2700 1-10 D.ALG | Hanging lamps |  | Toan Nguyen | Matt white | Polycarbonate diffuser | 0.18 | 0.471 | 2.43 | 17.3 | 11.3 | 3 | 0.5346 | Class I | YES | Dimmable | CE | IP20 |  | DALI 1-10V Push | Request built-in canopy at www.vibia.com | The steel cables that go from the structure to the ceiling are the only ones that allow the height of the lamp to be adjusted. The installation manual describes how to do this and how to cut the cables. |  |  |  | RAL 9016 | 50/60 | 100-240 |  | 1050 | CC - Constant Current | 4372 | 99 |  |  | 44.1 | >80 | false | false |  | Led | A - LED | Sphere: Blown glass | Glass fastening: Aluminum | Diffuser: Polycarbonate | Pendant structure: Steel | ±40 | 2700 | 14 x LED 3,15W 1050mA |  |  |  |  | 3495
084218/1A | COL.14 LIN1.GR.2700 1-10 D.ALG | Hanging lamps |  | Toan Nguyen | Graphite | Polycarbonate diffuser | 0.18 | 0.47 | 2.43 | 12.8 | 8.8 | 2 | 0.3286 | Class I | YES | Dimmable | CE | IP20 |  | DALI 1-10V Push |  | The steel cables that go from the structure to the ceiling are the only ones that allow the height of the lamp to be adjusted. The installation manual describes how to do this and how to cut the cables. |  |  |  | ADAPTA RF 9913 WX | 50/60 | 100-240 |  | 1050 | CC - Constant Current | 4372 | 99 |  |  | 44.1 | >80 | false | false |  | Led | A - LED | Sphere: Blown glass | Glass fastening: Aluminum | Diffuser: Polycarbonate | Pendant structure: Steel | ±40 | 2700 | 14 x LED 3,15W 1050mA |  |  |  |  | 3495
084293/1A | COL.14 LIN1.BL.2700 1-10 D.ALG | Hanging lamps |  | Toan Nguyen | Matt white | Polycarbonate diffuser | 0.18 | 0.471 | 2.43 | 12.8 | 8.8 | 2 | 0.3286 | Class I | YES | Dimmable | CE | IP20 |  | DALI 1-10V Push |  | The steel cables that go from the structure to the ceiling are the only ones that allow the height of the lamp to be adjusted. The installation manual describes how to do this and how to cut the cables. |  |  |  | RAL 9016 | 50/60 | 100-240 |  | 1050 | CC - Constant Current | 4372 | 99 |  |  | 44.1 | >80 | false | false |  | Led | A - LED | Sphere: Blown glass | Glass fastening: Aluminum | Diffuser: Polycarbonate | Pendant structure: Steel | ±40 | 2700 | 14 x LED 3,15W 1050mA |  |  |  |  | 3495
084518/1A | COL.14 LIN2.GR.2700 1-10 D.ALG | Hanging lamps |  | Toan Nguyen | Graphite | Polycarbonate diffuser | 0.18 | 0.471 | 2.43 | 18.3 | 13.3 | 2 | 0.3286 | Class I | YES | Dimmable | CE | IP20 |  | DALI 1-10V Push | Request built-in canopy at www.vibia.com | The steel cables that go from the structure to the ceiling are the only ones that allow the height of the lamp to be adjusted. The installation manual describes how to do this and how to cut the cables. |  |  |  | ADAPTA RF 9913 WX | 50/60 | 100-240 |  | 1050 | CC - Constant Current | 4372 | 99 |  |  | 44.1 | >80 | false | false |  | Led | A - LED | Sphere: Blown glass | Glass fastening: Aluminum | Diffuser: Polycarbonate | Pendant structure: Steel | ±40 | 2700 | 14 x LED 3,15W 1050mA |  |  |  |  | 3145
084593/1A | COL.14 LIN2.BL.2700 1-10 D.ALG | Hanging lamps |  | Toan Nguyen | Matt white | Polycarbonate diffuser | 0.18 | 0.471 | 2.43 | 18.3 | 13.3 | 2 | 0.3286 | Class I | YES | Dimmable | CE | IP20 |  | DALI 1-10V Push | Request built-in canopy at www.vibia.com | The steel cables that go from the structure to the ceiling are the only ones that allow the height of the lamp to be adjusted. The installation manual describes how to do this and how to cut the cables. |  |  |  | RAL 9016 | 50/60 | 100-240 |  | 1050 | CC - Constant Current | 4372 | 99 |  |  | 44.1 | >80 | false | false |  | Led | A - LED | Sphere: Blown glass | Glass fastening: Aluminum | Diffuser: Polycarbonate | Pendant structure: Steel | ±40 | 2700 | 14 x LED 3,15W 1050mA |  |  |  |  | 3145
084618/1A | COL.15 LIN2.GR.2700 1-10 D.ALG | Hanging lamps |  | Toan Nguyen | Graphite | Polycarbonate diffuser | 0.18 | 0.471 | 2.43 | 19 | 14 | 2 | 0.3286 | Class I | YES | Dimmable | CE | IP20 |  | DALI 1-10V Push | [5 empty] | ADAPTA RF 9913 WX | 50/60 | 110-240 |  | 1050 | CC - Constant Current |  |  |  |  | 47.25 | >80 | false | false |  | Led |  | Body: Steel | Diffuser: Polycarbonate | Shade: Blown-glass |  | ±40 | 2700 | 15 x LED 3,15W 1050mA |  |  |  |  | 3290
084693/1A | COL.15 LIN2.BL.2700 1-10 D.ALG | Hanging lamps |  | Toan Nguyen | Matt white | Polycarbonate diffuser | 0.18 | 0.471 | 2.43 | 19 | 14 | 2 | 0.3286 | Class I | YES | Dimmable | CE | IP20 |  | DALI 1-10V Push | [5 empty] | RAL 9016 | 50/60 | 110-240 |  | 1050 | CC - Constant Current |  |  |  |  | 47.25 | >80 | false | false |  | Led |  | Body: Steel | Diffuser: Polycarbonate | Shade: Blown-glass |  | ±40 | 2700 | 15 x LED 3,15W 1050mA |  |  |  |  | 3290
084718/1A | COL.14 LIN2.GR.2700 1-10 D.ALG | Hanging lamps |  | Toan Nguyen | Graphite | Polycarbonate diffuser | 0.18 | 0.471 | 2.43 | 18.3 | 13.3 | 2 | 0.3286 | Class I | YES | Dimmable | CE | IP20 |  | DALI 1-10V Push |  | The steel cables that go from the structure to the ceiling are the only ones that allow the height of the lamp to be adjusted. The installation manual describes how to do this and how to cut the cables. |  |  |  | ADAPTA RF 9913 WX | 50/60 | 100-240 |  | 1050 | CC - Constant Current | 4372 | 99 |  |  | 44.1 | >80 | false | false |  | Led | A - LED | Sphere: Blown glass | Glass fastening: Aluminum | Diffuser: Polycarbonate | Pendant structure: Steel | ±40 | 2700 | 14 x LED 3,15W 1050mA |  |  |  |  | 3145
084793/1A | COL.14 LIN2.BL.2700 1-10 D.ALG | Hanging lamps |  | Toan Nguyen | Matt white | Polycarbonate diffuser | 0.18 | 0.471 | 2.43 | 18.3 | 13.3 | 2 | 0.3286 | Class I | YES | Dimmable | CE | IP20 |  | DALI 1-10V Push |  | The steel cables that go from the structure to the ceiling are the only ones that allow the height of the lamp to be adjusted. The installation manual describes how to do this and how to cut the cables. |  |  |  | RAL 9016 | 50/60 | 100-240 |  | 1050 | CC - Constant Current | 4372 | 99 |  |  | 44.1 | >80 | false | false |  | Led | A - LED | Sphere: Blown glass | Glass fastening: Aluminum | Diffuser: Polycarbonate | Pendant structure: Steel | ±40 | 2700 | 14 x LED 3,15W 1050mA |  |  |  |  | 3145
084818/1A | COL.15 LIN2.GR.2700 1-10 D.ALG | Hanging lamps |  | Toan Nguyen | Graphite |  | 0.18 | 0.471 | 2.43 | 19 | 14 | 2 | 0.3286 | [12 empty] | ADAPTA RF 9913 WX | [11 empty] | false | false | [9 empty] | 15 x LED 3,15W 1050mA |  |  |  |  | 0
084893/1A | COL.15 LIN2.BL.2700 1-10 D.ALG | Hanging lamps |  | Toan Nguyen | Matt white |  | 0.18 | 0.471 | 2.43 | 19 | 14 | 2 | 0.3286 | [12 empty] | RAL 9016 | [11 empty] | false | false | [9 empty] | 15 x LED 3,15W 1050mA |  |  |  |  | 0
085018/1A | COL.29 LIN2.GR.2700 1-10 D.ALG | Hanging lamps |  | Toan Nguyen | Graphite | Polycarbonate diffuser | 0.18 | 0.471 | 2.43 | 26 | 20.5 | 3 | 0.6254 | Class I | YES | Dimmable | CE | IP20 |  | DALI 1-10V Push | Request built-in canopy at www.vibia.com | The steel cables that go from the structure to the ceiling are the only ones that allow the height of the lamp to be adjusted. The installation manual describes how to do this and how to cut the cables. |  |  |  | ADAPTA RF 9913 WX | 50/60 | 100-240 |  | 1050 | CC - Constant Current | 9056 | 99 |  |  | 91.35 | >80 | false | false |  | Led | A - LED | Sphere: Blown glass | Glass fastening: Aluminum | Diffuser: Polycarbonate | Pendant structure: Steel | ±40 | 2700 | 29 x LED 3,15W 1050mA |  |  |  |  | 6205
085093/1A | COL.29 LIN2.BL.2700 1-10 D.ALG | Hanging lamps |  | Toan Nguyen | Matt white | Polycarbonate diffuser | 0.18 | 0.471 | 2.43 | 26 | 20.5 | 3 | 0.6254 | Class I | YES | Dimmable | CE | IP20 |  | DALI 1-10V Push | Request built-in canopy at www.vibia.com | The steel cables that go from the structure to the ceiling are the only ones that allow the height of the lamp to be adjusted. The installation manual describes how to do this and how to cut the cables. |  |  |  | ADAPTA RF 9913 WX | 50/60 | 100-240 |  | 1050 | CC - Constant Current | 9056 | 99 |  |  | 91.35 | >80 | false | false |  | Led | A - LED | Sphere: Blown glass | Glass fastening: Aluminum | Diffuser: Polycarbonate | Pendant structure: Steel | ±40 | 2700 | 29 x LED 3,15W 1050mA |  |  |  |  | 6205
085118/1A | COL.30 LIN2.GR.2700 1-10 D.ALG | Hanging lamps |  | Toan Nguyen | Graphite | Polycarbonate diffuser | 0.18 | 0.471 | 2.43 | 26 | 20.25 | 3 | 0.6254 | Class I | YES | Dimmable | CE | IP20 |  | DALI 1-10V Push | [5 empty] | ADAPTA RF 9913 WX | 50/60 | 110-240 |  | 1050 | CC - Constant Current |  |  |  |  | 94.5 | >80 | false | false |  | Led |  | Body: Steel | Diffuser: Polycarbonate | Shade: Blown-glass |  | ±40 | 2700 | 30 x LED 3,15W 1050mA |  |  |  |  | 6460
085193/1A | COL.30 LIN2.BL.2700 1-10 D.ALG | Hanging lamps |  | Toan Nguyen | Matt white | Polycarbonate diffuser | 0.18 | 0.471 | 2.43 | 26 | 20.5 | 3 | 0.6254 | Class I | YES | Dimmable | CE | IP20 |  | DALI 1-10V Push | [5 empty] | RAL 9016 | 50/60 | 110-240 |  | 1050 | CC - Constant Current |  |  |  |  | 94.5 | >80 | false | false |  | Led |  | Body: Steel | Diffuser: Polycarbonate | Shade: Blown-glass |  | ±40 | 2700 | 30 x LED 3,15W 1050mA |  |  |  |  | 6460
085218/1A | COL.29 LIN2.GR.2700 1-10 D.ALG | Hanging lamps |  | Toan Nguyen | Graphite | Polycarbonate diffuser | 0.18 | 0.471 | 2.43 | 20.5 | 16.75 | 2 | 0.4194 | Class I | YES | Dimmable | CE | IP20 |  | DALI 1-10V Push |  | The steel cables that go from the structure to the ceiling are the only ones that allow the height of the lamp to be adjusted. The installation manual describes how to do this and how to cut the cables. |  |  |  | ADAPTA RF 9913 WX | 50/60 | 100-240 |  | 1050 | CC - Constant Current | 9056 | 99 |  |  | 91.35 | >80 | false | false |  | Led | A - LED | Sphere: Blown glass | Glass fastening: Aluminum | Diffuser: Polycarbonate | Pendant structure: Steel | ±40 | 2700 | 29 x LED 3,15W 1050mA |  |  |  |  | 6205
085293/1A | COL.29 LIN2.BL.2700 1-10 D.ALG | Hanging lamps |  | Toan Nguyen | Matt white | Polycarbonate diffuser | 0.18 | 0.471 | 2.43 | 20.5 | 16.75 | 2 | 0.4194 | Class I | YES | Dimmable | CE | IP20 |  | DALI 1-10V Push |  | The steel cables that go from the structure to the ceiling are the only ones that allow the height of the lamp to be adjusted. The installation manual describes how to do this and how to cut the cables. |  |  |  | ADAPTA RF 9913 WX | 50/60 | 100-240 |  | 1050 | CC - Constant Current | 9056 | 99 |  |  | 91.35 | >80 | false | false |  | Led | A - LED | Sphere: Blown glass | Glass fastening: Aluminum | Diffuser: Polycarbonate | Pendant structure: Steel | ±40 | 2700 | 29 x LED 3,15W 1050mA |  |  |  |  | 6205
085318/1A | COL.30 LIN2.GR.2700 1-10 D.ALG | Hanging lamps |  | Toan Nguyen | Graphite |  | 0.18 | 0.471 | 2.43 | 26 | 20.25 | 3 | 0.6254 | [12 empty] | ADAPTA RF 9913 WX | [11 empty] | false | false | [9 empty] | 30 x LED 3,15W 1050mA |  |  |  |  | 0
085393/1A | COL.30 LIN2.BL.2700 1-10 D.ALG | Hanging lamps |  | Toan Nguyen | Matt white |  | 0.18 | 0.471 | 2.43 | 26 | 20.5 | 3 | 0.6254 | [12 empty] | RAL 9016 | [11 empty] | false | false | [9 empty] | 30 x LED 3,15W 1050mA |  |  |  |  | 0
085518/1A | COL.5 CUAD.GR.2700 1-10 D.ALG | Hanging lamps |  | Toan Nguyen | Graphite | Polycarbonate diffuser | 0.18 | 0.552 | 0.552 | 10.25 | 5.75 | 2 | 0.1137 | Class I | YES | Dimmable | CE | IP20 |  | DALI 1-10V Push | Request built-in canopy at www.vibia.com | The steel cables that go from the structure to the ceiling are the only ones that allow the height of the lamp to be adjusted. The installation manual describes how to do this and how to cut the cables. |  |  |  | ADAPTA RF 9913 WX | 50/60 | 100-240 |  | 1050 | CC - Constant Current | 1562 | 99 |  |  | 15.75 | >80 | false | false |  | Led | A - LED | Sphere: Blown glass | Glass fastening: Aluminum | Diffuser: Polycarbonate | Pendant structure: Steel | ±40 | 2700 | 5 x LED 3,15W 1050mA |  |  |  |  | 1410
085593/1A | COL.5 CUAD.BL.2700 1-10 D.ALG | Hanging lamps |  | Toan Nguyen | Matt white | Polycarbonate diffuser | 0.18 | 0.552 | 0.552 | 10.25 | 5.75 | 2 | 0.1137 | Class I | YES | Dimmable | CE | IP20 |  | DALI 1-10V Push | Request built-in canopy at www.vibia.com | The steel cables that go from the structure to the ceiling are the only ones that allow the height of the lamp to be adjusted. The installation manual describes how to do this and how to cut the cables. |  |  |  | RAL 9016 | 50/60 | 100-240 |  | 1050 | CC - Constant Current | 1562 | 99 |  |  | 15.75 | >80 | false | false |  | Led | A - LED | Sphere: Blown glass | Glass fastening: Aluminum | Diffuser: Polycarbonate | Pendant structure: Steel | ±40 | 2700 | 5 x LED 3,15W 1050mA |  |  |  |  | 1410
085718/1A | COL.5 CUAD.GR.2700 1-10 D.ALG | Hanging lamps |  | Toan Nguyen | Graphite | Polycarbonate diffuser | 0.18 | 0.552 | 0.552 | 10.25 | 5.75 | 2 | 0.1137 | Class I | YES | Dimmable | CE | IP20 |  | DALI 1-10V Push |  | The steel cables that go from the structure to the ceiling are the only ones that allow the height of the lamp to be adjusted. The installation manual describes how to do this and how to cut the cables. |  |  |  | ADAPTA RF 9913 WX | 50/60 | 100-240 |  | 1050 | CC - Constant Current | 1562 | 99 |  |  | 15.75 | >80 | false | false |  | Led | A - LED | Sphere: Blown glass | Glass fastening: Aluminum | Diffuser: Polycarbonate | Pendant structure: Steel | ±40 | 2700 | 5 x LED 3,15W 1050mA |  |  |  |  | 1410
085793/1A | COL.5 CUAD.BL.2700 1-10 D.ALG | Hanging lamps |  | Toan Nguyen | Matt white | Polycarbonate diffuser | 0.18 | 0.552 | 0.552 | 10.25 | 5.75 | 2 | 0.1137 | Class I | YES | Dimmable | CE | IP20 |  | DALI 1-10V Push |  | The steel cables that go from the structure to the ceiling are the only ones that allow the height of the lamp to be adjusted. The installation manual describes how to do this and how to cut the cables. |  |  |  | RAL 9016 | 50/60 | 100-240 |  | 1050 | CC - Constant Current | 1562 | 99 |  |  | 15.75 | >80 | false | false |  | Led | A - LED | Sphere: Blown glass | Glass fastening: Aluminum | Diffuser: Polycarbonate | Pendant structure: Steel | ±40 | 2700 | 5 x LED 3,15W 1050mA |  |  |  |  | 1410
086018/1A | COL.13 CUAD.GR.2700 1-10 D.ALG | Hanging lamps |  | Toan Nguyen | Graphite | Polycarbonate diffuser | 0.18 | 1.089 | 1.089 | 17.35 | 11.85 | 2 | 0.336 | Class I | YES | Dimmable | CE | IP20 |  | DALI 1-10V Push | Request built-in canopy at www.vibia.com | The steel cables that go from the structure to the ceiling are the only ones that allow the height of the lamp to be adjusted. The installation manual describes how to do this and how to cut the cables. |  |  |  | ADAPTA RF 9913 WX | 50/60 | 100-240 |  | 1050 | CC - Constant Current | 4059 | 99 |  |  | 40.95 | >80 | false | false |  | Led | A - LED | Sphere: Blown glass | Glass fastening: Aluminum | Diffuser: Polycarbonate | Pendant structure: Steel | ±40 | 2700 | 13 x LED 3,15W 1050mA |  |  |  |  | 2825
086093/1A | COL.13 CUAD.BL.2700 1-10 D.ALG | Hanging lamps |  | Toan Nguyen | Matt white | Polycarbonate diffuser | 0.18 | 1.089 | 1.089 | 17.35 | 11.85 | 2 | 0.336 | Class I | YES | Dimmable | CE | IP20 |  | DALI 1-10V Push | Request built-in canopy at www.vibia.com | The steel cables that go from the structure to the ceiling are the only ones that allow the height of the lamp to be adjusted. The installation manual describes how to do this and how to cut the cables. |  |  |  | RAL 9016 | 50/60 | 100-240 |  | 1050 | CC - Constant Current | 4059 | 99 |  |  | 40.95 | >80 | false | false |  | Led | A - LED | Sphere: Blown glass | Glass fastening: Aluminum | Diffuser: Polycarbonate | Pendant structure: Steel | ±40 | 2700 | 13 x LED 3,15W 1050mA |  |  |  |  | 2825
086218/1A | COL.13 CUAD.GR.2700 1-10 D.ALG | Hanging lamps |  | Toan Nguyen | Graphite | Polycarbonate diffuser | 0.18 | 1.089 | 1.089 | 17.35 | 11.85 | 2 | 0.336 | Class I | YES | Dimmable | CE | IP20 |  | DALI 1-10V Push |  | The steel cables that go from the structure to the ceiling are the only ones that allow the height of the lamp to be adjusted. The installation manual describes how to do this and how to cut the cables. |  |  |  | ADAPTA RF 9913 WX | 50/60 | 100-240 |  | 1050 | CC - Constant Current | 4059 | 99 |  |  | 40.95 | >80 | false | false |  | Led | A - LED | Sphere: Blown glass | Glass fastening: Aluminum | Diffuser: Polycarbonate | Pendant structure: Steel | ±40 | 2700 | 13 x LED 3,15W 1050mA |  |  |  |  | 2825
086293/1A | COL.13 CUAD.BL.2700 1-10 D.ALG | Hanging lamps |  | Toan Nguyen | Matt white | Polycarbonate diffuser | 0.18 | 1.089 | 1.089 | 17.35 | 11.85 | 2 | 0.336 | Class I | YES | Dimmable | CE | IP20 |  | DALI 1-10V Push |  | The steel cables that go from the structure to the ceiling are the only ones that allow the height of the lamp to be adjusted. The installation manual describes how to do this and how to cut the cables. |  |  |  | RAL 9016 | 50/60 | 100-240 |  | 1050 | CC - Constant Current | 4059 | 99 |  |  | 40.95 | >80 | false | false |  | Led | A - LED | Sphere: Blown glass | Glass fastening: Aluminum | Diffuser: Polycarbonate | Pendant structure: Steel | ±40 | 2700 | 13 x LED 3,15W 1050mA |  |  |  |  | 2825
086518/1A | COL.25 CUAD.GR.2700 1-10 D.ALG | Hanging lamps |  | Toan Nguyen | Graphite | Polycarbonate diffuser | 0.18 | 1.689 | 1.689 | 27.25 | 20.25 | 2 | 0.7268 | Class I | YES | Dimmable | CE | IP20 |  | DALI 1-10V Push | Request built-in canopy at www.vibia.com | The steel cables that go from the structure to the ceiling are the only ones that allow the height of the lamp to be adjusted. The installation manual describes how to do this and how to cut the cables. |  |  |  | ADAPTA RF 9913 WX | 50/60 | 100-240 |  | 1050 | CC - Constant Current | 4059 | 99 |  | 7808 | 78.75 | >80 | false | false |  | Led | A - LED | Sphere: Blown glass | Glass fastening: Aluminum | Diffuser: Polycarbonate | Pendant structure: Steel | ±40 | 2700 | 25 x LED 3,15W 1050mA |  |  |  |  | 5080
086593/1A | COL.25 CUAD.BL.2700 1-10 D.ALG | Hanging lamps |  | Toan Nguyen | Matt white | Polycarbonate diffuser | 0.18 | 1.689 | 1.689 | 27.25 | 20.25 | 2 | 0.7268 | Class I | YES | Dimmable | CE | IP20 |  | DALI 1-10V Push | Request built-in canopy at www.vibia.com | The steel cables that go from the structure to the ceiling are the only ones that allow the height of the lamp to be adjusted. The installation manual describes how to do this and how to cut the cables. |  |  |  | RAL 9016 | 50/60 | 100-240 |  | 1050 | CC - Constant Current | 4060 | 99 |  | 7808 | 78.75 | >80 | false | false |  | Led | A - LED | Sphere: Blown glass | Glass fastening: Aluminum | Diffuser: Polycarbonate | Pendant structure: Steel | ±40 | 2700 | 25 x LED 3,15W 1050mA |  |  |  |  | 5080
086718/1A | COL.25 CUAD.GR.2700 1-10 D.ALG | Hanging lamps |  | Toan Nguyen | Graphite | Polycarbonate diffuser | 0.18 | 1.689 | 1.689 | 27.25 | 20.25 | 2 | 0.7268 | Class I | YES | Dimmable | CE | IP20 |  | DALI 1-10V Push |  | The steel cables that go from the structure to the ceiling are the only ones that allow the height of the lamp to be adjusted. The installation manual describes how to do this and how to cut the cables. |  |  |  | ADAPTA RF 9913 WX | 50/60 | 100-240 |  | 1050 | CC - Constant Current | 4059 | 99 |  | 7808 | 78.75 | >80 | false | false |  | Led | A - LED | Sphere: Blown glass | Glass fastening: Aluminum | Diffuser: Polycarbonate | Pendant structure: Steel | ±40 | 2700 | 25 x LED 3,15W 1050mA |  |  |  |  | 5080
086793/1A | COL.25 CUAD.BL.2700 1-10 D.ALG | Hanging lamps |  | Toan Nguyen | Matt white | Polycarbonate diffuser | 0.18 | 1.689 | 1.689 | 27.25 | 20.25 | 2 | 0.7268 | Class I | YES | Dimmable | CE | IP20 |  | DALI 1-10V Push |  | The steel cables that go from the structure to the ceiling are the only ones that allow the height of the lamp to be adjusted. The installation manual describes how to do this and how to cut the cables. |  |  |  | RAL 9016 | 50/60 | 100-240 |  | 1050 | CC - Constant Current | 4060 | 99 |  | 7808 | 78.75 | >80 | false | false |  | Led | A - LED | Sphere: Blown glass | Glass fastening: Aluminum | Diffuser: Polycarbonate | Pendant structure: Steel | ±40 | 2700 | 25 x LED 3,15W 1050mA |  |  |  |  | 5080
087018/1A | COL.15 RECT.GR.2700 1-10 D.ALG | Hanging lamps |  | Toan Nguyen | Graphite | Polycarbonate diffuser | 0.18 | 0.686 | 1.177 | 18.25 | 13.75 | 2 | 0.2679 | Class I | YES | Dimmable | CE | IP20 |  | DALI 1-10V Push | Request built-in canopy at www.vibia.com | The steel cables that go from the structure to the ceiling are the only ones that allow the height of the lamp to be adjusted. The installation manual describes how to do this and how to cut the cables. |  |  |  | ADAPTA RF 9913 WX | 50/60 | 100-240 |  | 1050 | CC - Constant Current | 4685 | 99 |  |  | 47.25 | >80 | false | false |  | Led | A - LED | Sphere: Blown glass | Glass fastening: Aluminum | Diffuser: Polycarbonate | Pendant structure: Steel | ±40 | 2700 | 15 x LED 3,15W 1050mA |  |  |  |  | 3345
087093/1A | COL.15 RECT.BL.2700 1-10 D.ALG | Hanging lamps |  | Toan Nguyen | Matt white | Polycarbonate diffuser | 0.18 | 0.686 | 1.177 | 18.25 | 13.75 | 2 | 0.2679 | Class I | YES | Dimmable | CE | IP20 |  | DALI 1-10V Push | Request built-in canopy at www.vibia.com | The steel cables that go from the structure to the ceiling are the only ones that allow the height of the lamp to be adjusted. The installation manual describes how to do this and how to cut the cables. |  |  |  | RAL 9016 | 50/60 | 100-240 |  | 1050 | CC - Constant Current | 4685 | 99 |  |  | 47.25 | >80 | false | false |  | Led | A - LED | Sphere: Blown glass | Glass fastening: Aluminum | Diffuser: Polycarbonate | Pendant structure: Steel | ±40 | 2700 | 15 x LED 3,15W 1050mA |  |  |  |  | 3345
087218/1A | COL.15 RECT.GR.2700 1-10 D.ALG | Hanging lamps |  | Toan Nguyen | Graphite | Polycarbonate diffuser | 0.18 | 0.686 | 1.177 | 18.25 | 13.75 | 2 | 0.2679 | Class I | YES | Dimmable | CE | IP20 |  | DALI 1-10V Push |  | The steel cables that go from the structure to the ceiling are the only ones that allow the height of the lamp to be adjusted. The installation manual describes how to do this and how to cut the cables. |  |  |  | ADAPTA RF 9913 WX | 50/60 | 100-240 |  | 1050 | CC - Constant Current | 4685 | 99 |  |  | 47.25 | >80 | false | false |  | Led | A - LED | Sphere: Blown glass | Glass fastening: Aluminum | Diffuser: Polycarbonate | Pendant structure: Steel | ±40 | 2700 | 15 x LED 3,15W 1050mA |  |  |  |  | 3345
087293/1A | COL.15 RECT.BL.2700 1-10 D.ALG | Hanging lamps |  | Toan Nguyen | Matt white | Polycarbonate diffuser | 0.18 | 0.686 | 1.177 | 18.25 | 13.75 | 2 | 0.2679 | Class I | YES | Dimmable | CE | IP20 |  | DALI 1-10V Push |  | The steel cables that go from the structure to the ceiling are the only ones that allow the height of the lamp to be adjusted. The installation manual describes how to do this and how to cut the cables. |  |  |  | RAL 9016 | 50/60 | 100-240 |  | 1050 | CC - Constant Current | 4685 | 99 |  |  | 47.25 | >80 | false | false |  | Led | A - LED | Sphere: Blown glass | Glass fastening: Aluminum | Diffuser: Polycarbonate | Pendant structure: Steel | ±40 | 2700 | 15 x LED 3,15W 1050mA |  |  |  |  | 3345
087518/1A | COL.24 RECT.GR.2700 1-10 D.ALG | Hanging lamps |  | Toan Nguyen | Graphite | Polycarbonate diffuser | 0.18 | 0.686 | 1.927 | 30.1 | 22.1 | 2 | 0.4513 | Class I | YES | Dimmable | CE | IP20 |  | DALI 1-10V Push | Request built-in canopy at www.vibia.com | The steel cables that go from the structure to the ceiling are the only ones that allow the height of the lamp to be adjusted. The installation manual describes how to do this and how to cut the cables. |  |  |  | ADAPTA RF 9913 WX | 50/60 | 100-240 |  | 1050 | CC - Constant Current | 7495 | 99 |  |  | 75.6 | >80 | false | false |  | Led | A - LED | Sphere: Blown glass | Glass fastening: Aluminum | Diffuser: Polycarbonate | Pendant structure: Steel | ±40 | 2700 | 24 x LED 3,15W 1050mA |  |  |  |  | 4990
087593/1A | COL.24 RECT.BL.2700 1-10 D.ALG | Hanging lamps |  | Toan Nguyen | Matt white | Polycarbonate diffuser | 0.18 | 0.686 | 1.927 | 30.1 | 22.1 | 2 | 0.4513 | Class I | YES | Dimmable | CE | IP20 |  | DALI 1-10V Push | Request built-in canopy at www.vibia.com | The steel cables that go from the structure to the ceiling are the only ones that allow the height of the lamp to be adjusted. The installation manual describes how to do this and how to cut the cables. |  |  |  | RAL 9016 | 50/60 | 100-240 |  | 1050 | CC - Constant Current | 7495 | 99 |  |  | 75.6 | >80 | false | false |  | Led | A - LED | Sphere: Blown glass | Glass fastening: Aluminum | Diffuser: Polycarbonate | Pendant structure: Steel | ±40 | 2700 | 24 x LED 3,15W 1050mA |  |  |  |  | 4990
087718/1A | COL.24 RECT.GR.2700 1-10 D.ALG | Hanging lamps |  | Toan Nguyen | Graphite | Polycarbonate diffuser | 0.18 | 0.686 | 1.927 | 30.1 | 22.1 | 2 | 0.4513 | Class I | YES | Dimmable | CE | IP20 |  | DALI 1-10V Push |  | The steel cables that go from the structure to the ceiling are the only ones that allow the height of the lamp to be adjusted. The installation manual describes how to do this and how to cut the cables. |  |  |  | ADAPTA RF 9913 WX | 50/60 | 100-240 |  | 1050 | CC - Constant Current | 7495 | 99 |  |  | 75.6 | >80 | false | false |  | Led | A - LED | Sphere: Blown glass | Glass fastening: Aluminum | Diffuser: Polycarbonate | Pendant structure: Steel | ±40 | 2700 | 24 x LED 3,15W 1050mA |  |  |  |  | 4990
087793/1A | COL.24 RECT.BL.2700 1-10 D.ALG | Hanging lamps |  | Toan Nguyen | Matt white | Polycarbonate diffuser | 0.18 | 0.686 | 1.927 | 30.1 | 22.1 | 2 | 0.4513 | Class I | YES | Dimmable | CE | IP20 |  | DALI 1-10V Push |  | The steel cables that go from the structure to the ceiling are the only ones that allow the height of the lamp to be adjusted. The installation manual describes how to do this and how to cut the cables. |  |  |  | RAL 9016 | 50/60 | 100-240 |  | 1050 | CC - Constant Current | 7495 | 99 |  |  | 75.6 | >80 | false | false |  | Led | A - LED | Sphere: Blown glass | Glass fastening: Aluminum | Diffuser: Polycarbonate | Pendant structure: Steel | ±40 | 2700 | 24 x LED 3,15W 1050mA |  |  |  |  | 4990
088018/1A | COL.12 STAR GR.2700 1-10 D.ALG | Hanging lamps |  | Toan Nguyen | Graphite | Polycarbonate diffuser | 0.18 | 1.089 | 1.089 | 16.5 | 11.4 | 2 | 0.336 | Class I | YES | Dimmable | CE | IP20 |  | DALI 1-10V Push | Request built-in canopy at www.vibia.com | The steel cables that go from the structure to the ceiling are the only ones that allow the height of the lamp to be adjusted. The installation manual describes how to do this and how to cut the cables. |  |  |  | ADAPTA RF 9913 WX | 50/60 | 100-240 |  | 1050 | CC - Constant Current | 3748 | 99 |  |  | 37.8 | >80 | false | false |  | Led | A - LED | Sphere: Blown glass | Glass fastening: Aluminum | Diffuser: Polycarbonate | Pendant structure: Steel | ±40 | 2700 | 12 x LED 3,15W 1050mA |  |  |  |  | 3015
088093/1A | COL.12 STAR BL.2700 1-10 D.ALG | Hanging lamps |  | Toan Nguyen | Matt white | Polycarbonate diffuser | 0.18 | 1.089 | 1.089 | 16.5 | 11.4 | 2 | 0.336 | Class I | YES | Dimmable | CE | IP20 |  | DALI 1-10V Push | Request built-in canopy at www.vibia.com | The steel cables that go from the structure to the ceiling are the only ones that allow the height of the lamp to be adjusted. The installation manual describes how to do this and how to cut the cables. |  |  |  | RAL 9016 | 50/60 | 100-240 |  | 1050 | CC - Constant Current | 3748 | 99 |  |  | 37.8 | >80 | false | false |  | Led | A - LED | Sphere: Blown glass | Glass fastening: Aluminum | Diffuser: Polycarbonate | Pendant structure: Steel | ±40 | 2700 | 12 x LED 3,15W 1050mA |  |  |  |  | 3015
088218/1A | COL.12 STAR GR.2700 1-10 D.ALG | Hanging lamps |  | Toan Nguyen | Graphite | Polycarbonate diffuser | 0.18 | 1.089 | 1.089 | 16.5 | 11.4 | 2 | 0.336 | Class I | YES | Dimmable | CE | IP20 |  | DALI 1-10V Push |  | The steel cables that go from the structure to the ceiling are the only ones that allow the height of the lamp to be adjusted. The installation manual describes how to do this and how to cut the cables. |  |  |  | ADAPTA RF 9913 WX | 50/60 | 100-240 |  | 1050 | CC - Constant Current | 3748 | 99 |  |  | 37.8 | >80 | false | false |  | Led | A - LED | Sphere: Blown glass | Glass fastening: Aluminum | Diffuser: Polycarbonate | Pendant structure: Steel | ±40 | 2700 | 12 x LED 3,15W 1050mA |  |  |  |  | 3015
088293/1A | COL.12 STAR BL.2700 1-10 D.ALG | Hanging lamps |  | Toan Nguyen | Matt white | Polycarbonate diffuser | 0.18 | 1.089 | 1.089 | 16.5 | 11.4 | 2 | 0.336 | Class I | YES | Dimmable | CE | IP20 |  | DALI 1-10V Push |  | The steel cables that go from the structure to the ceiling are the only ones that allow the height of the lamp to be adjusted. The installation manual describes how to do this and how to cut the cables. |  |  |  | RAL 9016 | 50/60 | 100-240 |  | 1050 | CC - Constant Current | 3748 | 99 |  |  | 37.8 | >80 | false | false |  | Led | A - LED | Sphere: Blown glass | Glass fastening: Aluminum | Diffuser: Polycarbonate | Pendant structure: Steel | ±40 | 2700 | 12 x LED 3,15W 1050mA |  |  |  |  | 3015
088518/1A | COL.24 STAR GR.2700 1-10 D.ALG | Hanging lamps |  | Toan Nguyen | Graphite | Polycarbonate diffuser | 0.18 | 1.689 | 1.689 | 34.3 | 26.3 | 2 | 0.7268 | Class I | YES | Dimmable | CE | IP20 |  | DALI 1-10V Push | Request built-in canopy at www.vibia.com | The steel cables that go from the structure to the ceiling are the only ones that allow the height of the lamp to be adjusted. The installation manual describes how to do this and how to cut the cables. |  |  |  | ADAPTA RF 9913 WX | 50/60 | 100-240 |  | 1050 | CC - Constant Current | 7495 | 99 |  |  | 75.6 | >80 | false | false |  | Led | A - LED | Sphere: Blown glass | Glass fastening: Aluminum | Diffuser: Polycarbonate | Pendant structure: Steel | ±40 | 2700 | 24 x LED 3,15W 1050mA |  |  |  |  | 5340
088593/1A | COL.24 STAR BL.2700 1-10 D.ALG | Hanging lamps |  | Toan Nguyen | Matt white | Polycarbonate diffuser | 0.18 | 1.689 | 1.689 | 34.3 | 26.3 | 2 | 0.7268 | Class I | YES | Dimmable | CE | IP20 |  | DALI 1-10V Push | Request built-in canopy at www.vibia.com | The steel cables that go from the structure to the ceiling are the only ones that allow the height of the lamp to be adjusted. The installation manual describes how to do this and how to cut the cables. |  |  |  | RAL 9016 | 50/60 | 100-240 |  | 1050 | CC - Constant Current | 7495 | 99 |  |  | 75.6 | >80 | false | false |  | Led | A - LED | Sphere: Blown glass | Glass fastening: Aluminum | Diffuser: Polycarbonate | Pendant structure: Steel | ±40 | 2700 | 24 x LED 3,15W 1050mA |  |  |  |  | 5340
088718/1A | COL.24 STAR GR.2700 1-10 D.ALG | Hanging lamps |  | Toan Nguyen | Graphite | Polycarbonate diffuser | 0.18 | 1.689 | 1.689 | 25.25 | 20.25 | 2 | 0.7268 | Class I | YES | Dimmable | CE | IP20 |  | DALI 1-10V Push |  | The steel cables that go from the structure to the ceiling are the only ones that allow the height of the lamp to be adjusted. The installation manual describes how to do this and how to cut the cables. |  |  |  | ADAPTA RF 9913 WX | 50/60 | 100-240 |  | 1050 | CC - Constant Current | 7495 | 99 |  |  | 75.6 | >80 | false | false |  | Led | A - LED | Sphere: Blown glass | Glass fastening: Aluminum | Diffuser: Polycarbonate | Pendant structure: Steel | ±40 | 2700 | 24 x LED 3,15W 1050mA |  |  |  |  | 5340
088793/1A | COL.24 STAR BL.2700 1-10 D.ALG | Hanging lamps |  | Toan Nguyen | Matt white | Polycarbonate diffuser | 0.18 | 1.689 | 1.689 | 25.25 | 20.25 | 2 | 0.7268 | Class I | YES | Dimmable | CE | IP20 |  | DALI 1-10V Push |  | The steel cables that go from the structure to the ceiling are the only ones that allow the height of the lamp to be adjusted. The installation manual describes how to do this and how to cut the cables. |  |  |  | RAL 9016 | 50/60 | 100-240 |  | 1050 | CC - Constant Current | 7495 | 99 |  |  | 75.6 | >80 | false | false |  | Led | A - LED | Sphere: Blown glass | Glass fastening: Aluminum | Diffuser: Polycarbonate | Pendant structure: Steel | ±40 | 2700 | 24 x LED 3,15W 1050mA |  |  |  |  | 5340
091403/1B | COL.7X600 BLA.2700K 1-10 P.SLI | Hanging lamps |  | Jordi Vilardell | White lacquer fiber | Pressed-glass diffuser | 0.27 | 0.76 | 0.76 | 9.1 | 8.19 | 1 | 0.1559 | Class I | YES | Dimmable | CE | IP20 |  | 1-10V Push | [5 empty] | RAL 9016 | 50/60 | 110-240 |  | 700 | CC - Constant Current | 1395 | 95 | 46 | 674 | 14.7 | >80 |  |  |  | Led | A++ LED | Diffuser: Pressed Glass | Body: Fiberglass / Carbon Fiber | Canopy Plate: Steel |  | ±40 | 2700 | 7 x LED2,1W 700mA |  |  |  |  | 1895
091404/1B | COL.7X600 NEG.2700K 1-10 P.SLI | Hanging lamps |  | Jordi Vilardell | Black carbon fiber | Pressed-glass diffuser | 0.27 | 0.76 | 0.76 | 9.1 | 8.19 | 1 | 0.1559 | Class I | YES | Dimmable | CE | IP20 |  | 1-10V Push | [5 empty] | RAL 9005 | 50/60 | 110-240 |  | 700 | CC - Constant Current | 1395 | 95 | 46 | 674 | 14.7 | >80 |  |  |  | Led | A++ LED | Diffuser: Pressed Glass | Body: Fiberglass / Carbon Fiber | Canopy Plate: Steel |  | ±40 | 2700 | 7 x LED2,1W 700mA |  |  |  |  | 1895
091503/1B | COL.4X600 BLA.2700K 1-10 P.SLI | Hanging lamps |  | Jordi Vilardell | White lacquer fiber | Pressed-glass diffuser | 0.27 | 0.76 | 0.76 | 6.7 | 6.03 | 1 | 0.1559 | Class I | YES | Dimmable | CE | IP20 |  | 1-10V Push | [5 empty] | RAL 9016 | 50/60 | 110-240 |  | 700 | CC - Constant Current | 797 | 95 | 46 | 385 | 8.4 | >80 |  |  |  | Led | A++ LED | Diffuser: Pressed Glass | Body: Fiberglass / Carbon Fiber | Canopy Plate: Steel |  | ±40 | 2700 | 4 x LED2,1W 700mA |  |  |  |  | 1150
091504/1B | COL.4X600 NEG.2700K 1-10 P.SLI | Bathrooms Lamps |  | Jordi Vilardell | Black carbon fiber | Pressed-glass diffuser | 0.27 | 0.76 | 0.76 | 6.7 | 6.03 | 1 | 0.1559 | Class I | YES | Dimmable | CE | IP20 |  | 1-10V Push | [5 empty] | RAL 9005 | 50/60 | 110-240 |  | 700 | CC - Constant Current | 797 | 95 | 46 | 385 | 8.4 | >80 |  |  |  | Led | A++ LED | Diffuser: Pressed Glass | Body: Fiberglass / Carbon Fiber | Canopy Plate: Steel |  | ±40 | 2700 | 4 x LED2,1W 700mA |  |  |  |  | 1150
091603/1B | COL.7X1000 BLA.2700 1-10 P.SLI | Hanging lamps |  | Jordi Vilardell | White lacquer fiber | Pressed-glass diffuser | 0.22 | 0.48 | 1.2 | 8.9 | 8.01 | 1 | 0.1267 | Class I | YES | Dimmable | CE | IP20 |  | 1-10V Push | [5 empty] | RAL 9016 | 50/60 | 110-240 |  | 700 | CC - Constant Current | 1395 | 95 | 46 | 674 | 14.7 | >80 |  |  |  | Led | A++ LED | Diffuser: Pressed Glass | Body: Fiberglass / Carbon Fiber | Canopy Plate: Steel |  | ±40 | 2700 | 7 x LED2,1W 700mA |  |  |  |  | 1895
091604/1B | COL.7X1000 NEG.2700 1-10 P.SLI | Hanging lamps |  | Jordi Vilardell | Black carbon fiber | Pressed-glass diffuser | 0.22 | 0.48 | 1.2 | 8.9 | 8.01 | 1 | 0.1267 | Class I | YES | Dimmable | CE | IP20 |  | 1-10V Push | [5 empty] | RAL 9005 | 50/60 | 110-240 |  | 700 | CC - Constant Current | 1395 | 95 |  | 674 | 14.7 | >80 |  |  |  | Led | A++ LED | Diffuser: Pressed Glass | Body: Fiberglass / Carbon Fiber | Canopy Plate: Steel |  | ±40 | 2700 | 7 x LED2,1W 700mA |  |  |  |  | 1895
091703/1B | COL.R4X1000 BL.2700 1-10 P.SLI | Hanging lamps |  | Jordi Vilardell | White lacquer fiber | Pressed-glass diffuser | 0.22 | 0.48 | 1.2 | 5.8 | 5.22 | 1 | 0.1267 | Class I | YES | Dimmable | CE | IP20 |  | 1-10V Push | [5 empty] | RAL 9016 | 50/60 | 110-240 |  | 700 | CC - Constant Current | 797 | 95 | 46 | 385 | 8.4 | >80 |  |  |  | Led | A++ LED | Diffuser: Pressed Glass | Body: Fiberglass / Carbon Fiber | Canopy Plate: Steel |  | ±40 | 2700 | 4 x LED 2,1W 700mA |  |  |  |  | 1150
091704/1B | COL.R4X1000 NG.2700 1-10 P.SLI | Hanging lamps |  | Jordi Vilardell | Black carbon fiber | Pressed-glass diffuser | 0.22 | 0.48 | 1.2 | 5.8 | 5.22 | 1 | 0.1267 | Class I | YES | Dimmable | CE | IP20 |  | 1-10V Push | [5 empty] | RAL 9005 | 50/60 | 110-240 |  | 700 | CC - Constant Current | 797 | 95 | 46 | 385 | 8.4 | >80 |  |  |  | Led | A++ LED | Diffuser: Pressed Glass | Body: Fiberglass / Carbon Fiber | Canopy Plate: Steel |  | ±40 | 2700 | 4 x LED 2,1W 700mA |  |  |  |  | 1150
092003/10 | COLG.1X1000 SUP.BLA.2700K SLI | Hanging lamps |  | Jordi Vilardell | White lacquer fiber | Pressed-glass diffuser | 0.07 | 0.185 | 1.2 | 2 | 1.8 | 1 | 0.0157 | Class I | YES |  | CE | IP20 |  | NO DIM | [5 empty] | RAL 9016 | 50/60 | 100-240 |  | 700 | CC - Constant Current | 199 | 95 | 46 | 96 | 2.1 | >80 | false | false |  | Led | A++ LED | Diffuser: Pressed Glass | Body: Fiberglass / Carbon Fiber | Canopy Plate: Steel |  | ±40 | 2700 | 1 x LED2,1W 700mA |  |  |  |  | 315
092003/1B | COL.IND.BLA.2700K 1-10 P.SLI | Hanging lamps |  | Jordi Vilardell | White lacquer fiber | Pressed-glass diffuser | 0.07 | 0.185 | 1.22 | 2 | 1.8 | 1 | 0.0157 | Class I | YES | Dimmable | CE | IP20 |  | 1-10V Push | [5 empty] | RAL 9016 | 50/60 | 110-240 |  | 700 | CC - Constant Current | 199 | 95 | 46 | 96 | 2.1 | >80 | false | false |  | Led | A++ LED | Diffuser: Pressed Glass | Body: Fiberglass / Carbon Fiber | Canopy Plate: Steel |  | ±40 | 2700 | 1 x LED2,1W 700mA |  |  |  |  | 380
092004/10 | COLG.1X1000 SUP.NEG.2700K SLI | Hanging lamps |  | Jordi Vilardell | Black carbon fiber | Pressed-glass diffuser | 0.07 | 0.185 | 1.2 | 2 | 1.8 | 1 | 0.0157 | Class I | YES |  | CE | IP20 |  | NO DIM | [5 empty] | RAL 9005 | 50/60 | 100-240 |  | 700 | CC - Constant Current | 199 | 95 | 46 | 96 | 2.1 | >80 |  |  |  | Led | A++ LED | Diffuser: Pressed Glass | Body: Fiberglass / Carbon Fiber | Canopy Plate: Steel |  | ±40 | 2700 | 1 x LED2,1W 700mA |  |  |  |  | 315
092004/1B | COL.IND.NEG.2700K 1-10 P.SLI | Hanging lamps |  | Jordi Vilardell | Black carbon fiber | Pressed-glass diffuser | 0.07 | 0.185 | 1.22 | 2 | 1.8 | 1 | 0.0157 | Class I | YES | Dimmable | CE | IP20 |  | 1-10V Push | [5 empty] | RAL 9005 | 50/60 | 110-240 |  | 700 | CC - Constant Current | 199 | 95 | 46 | 96 | 2.1 | >80 | false | false |  | Led | A++ LED | Diffuser: Pressed Glass | Body: Fiberglass / Carbon Fiber | Canopy Plate: Steel |  | ±40 | 2700 | 1 x LED2,1W 700mA |  |  |  |  | 380
092503/10 | COLG.1X1000 EMP.BLA.2700K SLI | Hanging lamps |  | Jordi Vilardell | White lacquer fiber | Pressed-glass diffuser | 0.16 | 0.185 | 1.22 | 2 | 1.8 | 1 | 0.0361 | Class I | YES |  | CE | IP20 |  | NO DIM | [5 empty] | RAL 9016 | 50/60 | 100-240 |  | 700 | CC - Constant Current | 199 | 95 |  | 96 | 2.1 | >80 |  |  |  | Led | A++ LED | Diffuser: Pressed Glass | Body: Fiberglass / Carbon Fiber | Canopy Plate: Steel |  | ±40 | 2700 | 1 x LED2,1W 700mA |  |  |  |  | 410
092503/1B | COL.IND.EMP.BL.2700 1-10 P.SLI | Hanging lamps |  | Jordi Vilardell | White lacquer fiber | Pressed-glass diffuser | 0.16 | 0.185 | 1.22 | 2 | 1.8 | 1 | 0.0361 | Class I | YES | Dimmable | CE | IP20 |  | 1-10V Push | [5 empty] | RAL 9016 | 50/60 | 110-240 |  | 700 | CC - Constant Current | 199 | 95 | 46 | 96 | 2.1 | >80 | false | false |  | Led | A++ LED | Diffuser: Pressed Glass | Body: Fiberglass / Carbon Fiber | Canopy Plate: Steel |  | ±40 | 2700 | 1 x LED2,1W 700mA |  |  |  |  | 470
092504/10 | COLG.1X1000 EMP.NEG.2700K SLI | Hanging lamps |  | Jordi Vilardell | Black carbon fiber | Pressed-glass diffuser | 0.16 | 0.185 | 1.22 | 2 | 1.8 | 1 | 0.0361 | Class I | YES |  | CE | IP20 |  | NO DIM | [5 empty] | RAL 9005 | 50/60 | 100-240 |  | 700 | CC - Constant Current | 199 | 95 | 95 | 96 | 2.1 | >80 |  |  |  | Led | A++ LED | Diffuser: Pressed Glass | Body: Fiberglass / Carbon Fiber | Canopy Plate: Steel |  | ±40 | 2700 | 1 x LED2,1W 700mA |  |  |  |  | 410
092504/1B | COL.IND.EMP.NG.2700 1-10 P.SLI | Hanging lamps |  | Jordi Vilardell | Black carbon fiber | Pressed-glass diffuser | 0.16 | 0.185 | 1.22 | 2 | 1.8 | 1 | 0.0361 | Class I | YES | Dimmable | CE | IP20 |  | 1-10V Push | [5 empty] | RAL 9005 | 50/60 | 110-240 |  | 700 | CC - Constant Current | 199 | 95 | 46 | 96 | 2.1 | >80 | false | false |  | Led | A++ LED | Diffuser: Pressed Glass | Body: Fiberglass / Carbon Fiber | Canopy Plate: Steel |  | ±40 | 2700 | 1 x LED2,1W 700mA |  |  |  |  | 470
093103/1B | COL.C4X1000 BL.2700 1-10 P.SLI | Hanging lamps |  | Jordi Vilardell | White lacquer fiber | Pressed-glass diffuser | 0.22 | 0.48 | 1.2 | 5.8 | 5.22 | 1 | 0.1267 | Class I | YES | Dimmable | CE | IP20 |  | 1-10V Push | [5 empty] | RAL 9016 | 50/60 | 110-240 |  | 700 | CC - Constant Current | 797 | 95 | 46 | 385 | 8.4 | >80 |  |  |  | Led | A++ LED | Diffuser: Pressed Glass | Body: Fiberglass / Carbon Fiber | Canopy Plate: Steel |  | ±40 | 2700 | 4 x LED2,1W 700mA |  |  |  |  | 855
093104/1B | COL.C4X1000 NG.2700 1-10 P.SLI | Hanging lamps |  | Jordi Vilardell | Black carbon fiber | Pressed-glass diffuser | 0.22 | 0.48 | 1.2 | 5.8 | 5.22 | 1 | 0.1267 | Class I | YES | Dimmable | CE | IP20 |  | 1-10V Push | [5 empty] | RAL 9005 | 50/60 | 110-240 |  | 700 | CC - Constant Current | 797 | 95 | 46 | 385 | 8.4 | >80 |  |  |  | Led | A++ LED | Diffuser: Pressed Glass | Body: Fiberglass / Carbon Fiber | Canopy Plate: Steel |  | ±40 | 2700 | 4 x LED2,1W 700mA |  |  |  |  | 855
093303/1B | COL.6X1000 BLA.2700 1-10 P.SLI | Hanging lamps |  | Jordi Vilardell | White lacquer fiber | Pressed-glass diffuser | 0.22 | 0.48 | 1.2 | 7.5 | 6.75 | 1 | 0.1267 | Class I | YES | Dimmable | CE | IP20 |  | 1-10V Push | [5 empty] | RAL 9016 | 50/60 | 110-240 |  | 700 | CC - Constant Current | 1196 | 95 | 46 | 578 | 12.6 | >80 |  |  |  | Led | A++ LED | Diffuser: Pressed Glass | Body: Fiberglass / Carbon Fiber | Canopy Plate: Steel |  | ±40 | 2700 | 6 x LED2,1W 700mA |  |  |  |  | 1225
093304/1B | COL.6X1000 NEG.2700 1-10 P.SLI | Hanging lamps |  | Jordi Vilardell | Black carbon fiber | Pressed-glass diffuser | 0.22 | 0.48 | 1.2 | 7.5 | 6.75 | 1 | 0.1267 | Class I | YES | Dimmable | CE | IP20 |  | 1-10V Push | [5 empty] | RAL 9005 | 50/60 | 110-240 |  | 700 | CC - Constant Current | 1196 | 95 | 46 | 578 | 12.6 | >80 |  |  |  | Led | A++ LED | Diffuser: Pressed Glass | Body: Fiberglass / Carbon Fiber | Canopy Plate: Steel |  | ±40 | 2700 | 6 x LED2,1W 700mA |  |  |  |  | 1225
093503/1B | COL.10X1000 BL.2700 1-10 P.SLI | Hanging lamps |  | Jordi Vilardell | White lacquer fiber | Pressed-glass diffuser | 0.1 | 1.155 | 1.155 | 14.4 | 12.96 | 1 | 0.1334 | Class I | YES | Dimmable | CE | IP20 |  | 1-10V Push | [5 empty] | RAL 9016 | 50/60 | 110-240 |  | 350 | CC - Constant Current | 1217 | 122 | 65 | 645 | 10 | >80 |  |  |  | Led | A++ LED | Diffuser: Pressed Glass | Body: Fiberglass / Carbon Fiber | Canopy Plate: Steel |  | ±40 | 2700 | 10 x LED 1W 350mA |  |  |  |  | 2730
093504/1B | COL.10X1000 NG.2700 1-10 P.SLI | Hanging lamps |  | Jordi Vilardell | Black carbon fiber | Pressed-glass diffuser | 0.1 | 1.155 | 1.155 | 14.4 | 12.96 | 1 | 0.1334 | Class I | YES | Dimmable | CE | IP20 |  | 1-10V Push | [5 empty] | RAL 9005 | 50/60 | 110-240 |  | 350 | CC - Constant Current | 1217 | 122 | 65 | 645 | 10 | >80 |  |  |  | Led | A++ LED | Diffuser: Pressed Glass | Body: Fiberglass / Carbon Fiber | Canopy Plate: Steel |  | ±40 | 2700 | 10 x LED 1W 350mA |  |  |  |  | 2730
093703/1A | COL.13X1000 BL.2700 1-10 D.SLI | Hanging lamps |  | Jordi Vilardell | White lacquer fiber | Pressed-glass diffuser | 0.22 | 0.48 | 1.2 | 12.2 | 10.98 | 1 | 0.1267 | Class I | YES | Dimmable | CE | IP20 |  | DALI 1-10V Push | [5 empty] | RAL 9016 | 50/60 | 110-240 |  | 700 | CC - Constant Current | 2591 | 95 | 46 | 1251 | 27.3 | >80 |  |  |  | Led | A++ LED | Diffuser: Pressed Glass | Body: Fiberglass / Carbon Fiber | Canopy Plate: Steel |  | ±40 | 2700 | 13 x LED2,1W 700mA |  |  |  |  | 2225
093704/1A | COL.13X1000 NG.2700 1-10 D.SLI | Hanging lamps |  | Jordi Vilardell | Black carbon fiber | Pressed-glass diffuser | 0.22 | 0.48 | 1.2 | 12.2 | 10.98 | 1 | 0.1267 | Class I | YES | Dimmable | CE | IP20 |  | DALI 1-10V Push | [5 empty] | RAL 9005 | 50/60 | 110-240 |  | 700 | CC - Constant Current | 2591 | 95 | 46 | 1251 | 27.3 | >80 |  |  |  | Led | A++ LED | Diffuser: Pressed Glass | Body: Fiberglass / Carbon Fiber | Canopy Plate: Steel |  | ±40 | 2700 | 13 x LED2,1W 700mA |  |  |  |  | 2225
094003/1B | COL.22X1000 BL.2700 1-10 P.SLI | Hanging lamps |  | Jordi Vilardell | White lacquer fiber | Pressed-glass diffuser | 0.1 | 1.155 | 1.155 | 21.5 | 19.35 | 1 | 0.1334 | Class I | YES | Dimmable | CE | IP20 |  | 1-10V Push | [5 empty] | RAL 9016 | 50/60 | 110-240 |  | 350 | CC - Constant Current | 2678 | 122 | 65 | 1420 | 22 | >80 |  |  |  | Led | A++ LED | Diffuser: Pressed Glass | Body: Fiberglass / Carbon Fiber | Canopy Plate: Steel |  | ±40 | 2700 | 22 x LED 1W 350mA |  |  |  |  | 5420
094004/1B | COL.22X1000 NG.2700 1-10 P.SLI | Hanging lamps |  | Jordi Vilardell | Black carbon fiber | Pressed-glass diffuser | 0.1 | 1.155 | 1.155 | 21.5 | 19.35 | 1 | 0.1334 | Class I | YES | Dimmable | CE | IP20 |  | 1-10V Push | [5 empty] | RAL 9005 | 50/60 | 110-240 |  | 350 | CC - Constant Current | 2678 | 122 | 65 | 1420 | 22 | >80 |  |  |  | Led | A++ LED | Diffuser: Pressed Glass | Body: Fiberglass / Carbon Fiber | Canopy Plate: Steel |  | ±40 | 2700 | 22 x LED 1W 350mA |  |  |  |  | 5420
96001 | APLIQUE SCOTCH RED.INTER.CROM. | Wall Lamps |  | Oscar & Sergi Devesa | Chrome | Pressed-glass diffuser | 0.26 | 0.26 | 0.26 | 2.4 | 2.16 | 1 | 0.0175 | Class I | YES |  | CE | IP20 | [7 empty] | Metallic finish | 50 | 230 | [5 empty] | 9 | 290 | 33 |  | false | false |  | General Bulb |  | Diffuser: Glass | Body: Zamak |  |  |  |  | 1 x G9 230V 33W Eco |  |  |  |  | 240
096201/10 | APL.LED RED.EXT.CROM.2700K SCO | Outdoor lamps | Bathrooms Lamps | Oscar & Sergi Devesa | Chrome | Pressed-glass diffuser | 0.26 | 0.26 | 0.26 | 2.6 | 2.34 | 1 | 0.0175 | Class I | YES |  | CE | IP65 |  | NO DIM | [5 empty] | Metallic finish | 50/60 | 100-240 |  | 350 | CC - Constant Current | 341 | 117 | 80 | 233 | 3 | >80 | false | false |  | Led | A++ LED | Diffuser: Glass | Body: Zamak |  |  | ±100 | 2700 | 1 x LED PLATE 3W 350mA |  |  |  |  | 285
112800 | APLIQUE QUADRA ICE | Ceiling Lamps |  | Proli Diffusion Studio | White glass | Optical-glass diffuser | 0.21 | 0.41 | 0.41 | 2.3 | 2.07 | 1 | 0.0336 | Class I | NO |  | CE | IP20 | [7 empty] | RAL 9016 | 50 | 230 | [5 empty] | 14 | 1711 | 120 |  | false | false |  | General Bulb |  | Diffuser: Glass | Ceiling support: Steel |  |  |  |  | 1 x R7s 80mm 230V 120W Eco |  |  |  |  | 160
112900 | PLAFON QUADRA ICE | Ceiling Lamps |  | Proli Diffusion Studio | White glass | Optical-glass diffuser | 0.22 | 0.46 | 0.46 | 3 | 2.7 | 1 | 0.0465 | Class I | NO |  | CE | IP20 | [7 empty] | RAL 9016 | 50 | 230 | [5 empty] | 15 | 3444 | 230 |  | false | false |  | General Bulb |  | Diffuser: Glass | Ceiling support: Steel |  |  |  |  | 1 x R7s 117mm 230V 230W Eco |  |  |  |  | 175
113200 | PLAFON Q.ICE DE 60 CM LUZ FRIA | Ceiling Lamps |  | Proli Diffusion Studio | White glass | Optical-glass diffuser | 0.27 | 0.76 | 0.76 | 8.8 | 7.92 | 1 | 0.1559 | Class I | YES |  | CE | IP20 | [7 empty] | RAL 9016 | 50 | 230 | [5 empty] | 38 | 2339 | 62 |  | false | false |  | Efficient Bulb |  | Diffuser: Glass | Ceiling support: Steel |  |  |  |  | 1 x 2GX13 230V 22W (T5C) |  | 1 x 2GX13 230V 40W (T5C) |  |  | 415
113300 | PLAFON QUADRA ICE DE 60 CM | Ceiling Lamps |  | Proli Diffusion Studio | White glass | Optical-glass diffuser | 0.27 | 0.76 | 0.76 | 8.3 | 7.47 | 1 | 0.1559 | Class I | NO |  | CE | IP20 | [7 empty] | RAL 9016 | 50 | 230 | [5 empty] | 15 | 3547 | 230 |  | false | false |  | General Bulb |  | Diffuser: Glass | Ceiling support: Steel |  |  |  |  | 1 x R7s 117mm 230V 230W Eco |  |  |  |  | 265
113400 | PLAFON QUADRA ICE | Ceiling Lamps |  | Proli Diffusion Studio | White glass | Optical-glass diffuser | 0.27 | 0.6 | 0.6 | 4.7 | 4.23 | 1 | 0.0972 | Class I | NO |  | CE | IP20 | [7 empty] | RAL 9016 | 50 | 230 | [5 empty] | 16 | 3603 | 230 |  | false | false |  | General Bulb |  | Diffuser: Glass | Ceiling support: Steel |  |  |  |  | 1 x R7s 117mm 230V 230W Eco |  |  |  |  | 195
113800/1B | APL.30X30 LED 2700K 1-10 P.QIC | Ceiling Lamps |  |  | White glass | Optical-glass diffuser | 0.21 | 0.41 | 0.41 | 2.24 | 1.65 | 1 | 0.0336 | Class I | YES | Dimmable | CE | IP20 |  | 1-10V Push | [5 empty] | RAL 9016 | 50/60 | 110-240 |  | 500 | CC - Constant Current | 1637 | 99 | 83 | 1377 | 16.5 | >80 | false | false |  | Led | A+ LED | Diffuser: Glass | Ceiling support: Steel |  |  | ±90 | 2700 | 1 x LED PLATE PCB 16,5W 500mA |  |  |  |  | 370
113900/1B | PLA.37X37 LED 2700K 1-10 P.QIC | Ceiling Lamps |  | Proli Diffusion Studio | White glass | Optical-glass diffuser | 0.22 | 0.46 | 0.46 | 3.2 | 2.88 | 1 | 0.0465 | Class I | YES | Dimmable | CE | IP20 |  | 1-10V Push | 1-10V Electronic dimming, Push |  |  |  |  | RAL 9016 | 50/60 | 110-240 |  | 700 | CC - Constant Current | 2203 | 95 | 85 | 1972 | 23.1 | >80 | false | false |  | Led | A+ LED | Diffuser: Glass | Ceiling support: Steel |  |  | ±90 | 2700 | 1 x LED PLATE PCB 23,1W 700mA |  |  |  |  | 385
133010 | JAZ,FLOOR | Floor Lamps |  | Diego Fortunato | White | Glass diffuser | 0.29 | 0.3 | 2 | 19.2 | 17.28 | 2 | 0.2186 | Class I | YES | Dimmer included | CE | IP20 |  | TRIAC | Dimmer switch on the cable |  |  |  |  | NCS S 0300-N | 50 | 230 | [5 empty] | 16.6 lm/W | 6641 lm | 400 |  | false | false | 250 | Efficient Bulb |  | Body: Polyurethane foam | Reflector: Aluminum |  |  |  |  | 1 x R7s 117mm 230V 400W Eco |  |  |  |  | 1180
133025 | JAZ,FLOOR | Floor Lamps |  | Diego Fortunato | Beige D1 | Glass diffuser | 0.29 | 0.3 | 2 | 19.2 | 17.28 | 2 | 0.2186 | Class I | YES | Dimmer included | CE | IP20 |  | TRIAC | Dimmer switch on the cable |  |  |  |  | NCS S 4005-Y50R | 50 | 230 | [5 empty] | 16.6 lm/W | 6641 lm | 400 |  | false | false | 250 | Efficient Bulb |  | Body: Polyurethane foam | Reflector: Aluminum |  |  |  |  | 1 x R7s 117mm 230V 400W Eco |  |  |  |  | 1180
133045 | JAZ,FLOOR | Floor Lamps |  | Diego Fortunato | Blue D1 | Glass diffuser | 0.29 | 0.3 | 2 | 19.2 | 17.28 | 2 | 0.2186 | Class I | YES | Dimmer included | CE | IP20 |  | TRIAC | Dimmer switch on the cable |  |  |  |  | NCS S 7010-B10G | 50 | 230 | [5 empty] | 16.6 lm/W | 6641 lm | 400 |  | false | false | 250 | Efficient Bulb |  | Body: Polyurethane foam | Reflector: Aluminum |  |  |  |  | 1 x R7s 117mm 230V 400W Eco |  |  |  |  | 1180
133210 | JAZ,TABLE,HIGH,(S) | Table Lamps |  | Diego Fortunato | White | Optical-glass diffuser | 0.26 | 0.51 | 0.51 | 2.8 | 2.52 | 1 | 0.0676 | Class II | YES |  | CE | IP20 |  |  | Switch on the cable |  |  |  |  | NCS S 0300-N | 50 | 230 | [5 empty] | 106.3 lm/W | 957 lm | 9 |  | false | true | 150 | Efficient Bulb |  | Body: Polyurethane foam | [5 empty] | 3 x LED G9 230V 3W 2800K MEGAMAN | 3 x COMPACT FLUORESCENT G9 230V 7W |  |  | 3 x G9 230V 33W Eco | 540
133225 | JAZ,TABLE,HIGH,(S) | Table Lamps |  | Diego Fortunato | Beige D1 | Optical-glass diffuser | 0.26 | 0.51 | 0.51 | 2.8 | 2.52 | 1 | 0.0676 | Class II |  |  | CE | IP20 |  |  | Switch on the cable |  |  |  |  | NCS S 4005-Y50R | 50 | 230 | [5 empty] | 106.3 lm/W | 957 lm | 9 |  | false | true | 150 | Efficient Bulb |  | Body: Polyurethane foam | [5 empty] | 3 x LED G9 230V 3W 2800K MEGAMAN | 3 x COMPACT FLUORESCENT G9 230V 7W |  |  | 3 x G9 230V 33W Eco | 540
133245 | JAZ,TABLE,HIGH,(S) | Table Lamps |  | Diego Fortunato | Blue D1 | Glass diffuser | 0.26 | 0.51 | 0.51 | 2.8 | 2.52 | 1 | 0.0676 | Class II | YES | [5 empty] | Switch on the cable |  |  |  |  | NCS S 7010-B10G | 50 | 230 | [5 empty] | 106.3 lm/W | 957 lm | 9 |  | false | true | 150 | Efficient Bulb |  | Body: Polyurethane foam | [5 empty] | 3 x LED G9 230V 3W 2800K MEGAMAN | 3 x COMPACT FLUORESCENT G9 230V 7W |  |  | 3 x G9 230V 33W Eco | 540
133310 | JAZ,TABLE,UNDER | Table Lamps |  | Diego Fortunato | White | Optical-glass diffuser | 0.51 | 0.51 | 1.14 | 9.5 | 8.55 | 1 | 0.2965 | Class II | YES |  | CE | IP20 |  |  | Switch on the cable |  |  |  |  | NCS S 0300-N | 50 | 230 | [5 empty] | 48.3 lm/W | 1932 lm | 40 |  | false | true | 150 | Efficient Bulb |  | Body: Polyurethane foam | Diffuser: Glass |  |  |  |  | 4 x Core Pro LEDbulb E27 230V 10W | 4 x COMPACT FLUORESCENT E27 230V 11W |  |  | 4 x E27 230V 46W Eco | 1310
133325 | JAZ,TABLE,UNDER | Table Lamps |  | Diego Fortunato | Beige D1 | Optical-glass diffuser | 0.51 | 0.51 | 1.14 | 9.5 | 8.55 | 1 | 0.2965 | Class II | YES |  | CE | IP20 |  |  | Switch on the cable |  |  |  |  | NCS S 4005-Y50R | 50 | 230 | [5 empty] | 48.3 lm/W | 1932 lm | 40 |  | false | true | 150 | Efficient Bulb |  | Body: Polyurethane foam | [5 empty] | 4 x Core Pro LEDbulb E27 230V 10W |  |  |  |  | 1310
133345 | JAZ,TABLE,UNDER | Table Lamps |  | Diego Fortunato | Blue D1 | Optical-glass diffuser | 0.51 | 0.51 | 1.14 | 9.5 | 8.55 | 1 | 0.2965 | Class II | YES |  | CE | IP20 |  |  | Switch on the cable |  |  |  |  | NCS S 7010-B10G | 50 | 230 | [5 empty] | 48.3 lm/W | 1932 lm | 40 |  | false | true | 150 | Efficient Bulb |  | Body: Polyurethane foam | [5 empty] | 4 x Core Pro LEDbulb E27 230V 10W | 4 x COMPACT FLUORESCENT E27 230V 11W |  |  | 4 x E27 230V 46W Eco | 1310
133610 | JAZ,PENDANT,(M) | Hanging lamps |  | Diego Fortunato | White | Optical-glass diffuser | 0.39 | 0.37 | 1.11 | 6.3 | 5.67 | 1 | 0.1601 | Class I | YES |  | CE | IP20 | [7 empty] | NCS S 0300-N | 50 | 230 | [5 empty] | 37 lm/W | 349 lm | 9.5 |  | false | true |  | Efficient Bulb |  | Reflector: Aluminum | Ceiling rose: Steel | Shade: Polyurethane |  |  |  | 1 x LEDSPOT PAR30S E27 230V 9,5W | 1 x COMPACT FLUORESCENT E27 230V 11W |  |  | 1 x PAR 30 E27 230V 75W | 625
133625 | JAZ,PENDANT,(M) | Hanging lamps |  | Diego Fortunato | Beige D1 | Optical-glass diffuser | 0.39 | 0.37 | 1.11 | 6.3 | 5.67 | 1 | 0.1601 | Class I | YES |  | CE | IP20 | [7 empty] | NCS S 4005-Y50R | 50 | 230 | [5 empty] | 37 lm/W | 349 lm | 9.5 |  | false | true |  | Efficient Bulb |  | Reflector: Aluminum | Ceiling rose: Steel | Shade: Polyurethane |  |  |  | 1 x LEDSPOT PAR30S E27 230V 9,5W | 1 x COMPACT FLUORESCENT E27 230V 11W |  |  | 1 x PAR 30 E27 230V 75W | 625
133645 | JAZ,PENDANT,(M) | Hanging lamps |  | Diego Fortunato | Blue D1 | Optical-glass diffuser | 0.39 | 0.37 | 1.11 | 6.3 | 5.67 | 1 | 0.1601 | Class I | YES |  | CE | IP20 | [7 empty] | NCS S 7010-B10G | 50 | 230 | [5 empty] | 37 lm/W | 349 lm | 9.5 |  | false | true |  | Efficient Bulb |  | Reflector: Aluminum | Ceiling rose: Steel | Shade: Polyurethane |  |  |  | 1 x LEDSPOT PAR30S E27 230V 9,5W | 1 x COMPACT FLUORESCENT E27 230V 11W |  |  | 1 x PAR 30 E27 230V 75W | 625
133810 | JAZ,PENDANT,(S) | Hanging lamps |  | Diego Fortunato | White |  | 0.21 | 0.21 | 0.48 | 1.4 | 1.26 | 1 | 0.0211 | Class I | YES |  | CE | IP20 | [7 empty] | NCS S 0300-N | 50 | 230 | [5 empty] | 105 lm/W | 1000 lm | 9.5 |  | false | true |  | Efficient Bulb |  | Reflector: Aluminum | Ceiling rose: Steel | Shade: Polyurethane |  |  |  | 1 x LEDSPOT PAR30S E27 230V 9,5W | 1 x PAR 30 E27 230V 75W |  |  |  | 365
133825 | JAZ,PENDANT,SHORT,(S) | Hanging lamps |  | Diego Fortunato | Beige D1 |  | 0.21 | 0.21 | 0.48 | 1.4 | 1.26 | 1 | 0.0211 | Class I | YES |  | CE | IP20 | [7 empty] | NCS S 4005-Y50R | 50 | 230 | [5 empty] | 105 lm/W | 1000 lm | 9.5 |  | false | true |  | Efficient Bulb |  | Reflector: Aluminum | Ceiling rose: Steel | Shade: Polyurethane |  |  |  | 1 x LEDSPOT PAR30S E27 230V 9,5W | 1 x PAR 30 E27 230V 75W |  |  |  | 365
133845 | JAZ,PENDANT,SHORT,(S) | Hanging lamps |  | Diego Fortunato | Blue D1 |  | 0.21 | 0.21 | 0.48 | 1.4 | 1.26 | 1 | 0.0211 | Class I | YES |  | CE | IP20 | [7 empty] | NCS S 7010-B10G | 50 | 230 | [5 empty] | 105 lm/W | 1000 lm | 9.5 |  | false | true |  | Efficient Bulb |  | Reflector: Aluminum | Ceiling rose: Steel | Shade: Polyurethane |  |  |  | 1 x LEDSPOT PAR30S E27 230V 9,5W | 1 x PAR 30 E27 230V 75W |  |  |  | 365
151018/1B | COL.1 GRAF.2700K 1-10 PUSH FLA | Hanging lamps |  | Antoni Arola | Graphite | Methacrylate diffuser | 0.12 | 0.807 | 0.79 | 8.7 | 7.83 | 2 | 0.132 | Class I | YES | Dimmable | CE | IP20 |  | 1-10V Push | [5 empty] | Flamingo RAL 7016 | 50/60 | 110-240 |  | 500 | CC - Constant Current | 1389 | 124 |  | 1102 | 11.2 | >80 | false | false |  | Led | A++ LED | LED support: Aluminum | Shade: Methacrylate | Rods: Steel | Ceiling rose: Steel | 2 SDCM | 2700 | 2 x LED 5,6W 500mA |  |  |  |  | 995
151020/1B | COL.1 DORA.2700K 1-10 PUSH FLA | Hanging lamps |  | Antoni Arola | Matt gold | Methacrylate diffuser | 0.24 | 0.23 | 1.15 | 8.7 | 7.83 | 2 | 0.1399 | Class I | YES | Dimmable | CE | IP20 |  | 1-10V Push | [5 empty] | Flamingo gold | 50/60 | 110-240 |  | 500 | CC - Constant Current | 1389 | 124 |  | 1102 | 11.2 | >80 | false | false |  | Led | A++ LED | LED support: Aluminum | Shade: Methacrylate | Rods: Steel | Ceiling rose: Steel | 2 SDCM | 2700 | 2 x LED 5,6W 500mA |  |  |  |  | 995
151067/1B | COL.1 COBR.2700K 1-10 PUSH FLA | Hanging lamps |  | Antoni Arola | Gloss copper | Methacrylate diffuser | 0.12 | 0.807 | 0.79 | 8.7 | 7.83 | 2 | 0.132 | Class I | YES | Dimmable | CE | IP20 |  | 1-10V Push | [5 empty] | Flamingo copper brown | 50/60 | 110-240 |  | 500 | CC - Constant Current | 1389 | 124 |  | 1102 | 11.2 | >80 | false | false |  | Led | A++ LED | LED support: Aluminum | Shade: Methacrylate | Rods: Steel | Ceiling rose: Steel | 2 SDCM | 2700 | 2 x LED 5,6W 500mA |  |  |  |  | 995
151093/1B | COL.1 BLAN.2700K 1-10 PUSH FLA | Hanging lamps |  | Antoni Arola | Matt white | Methacrylate diffuser | 0.12 | 0.807 | 0.79 | 8.7 | 7.83 | 2 | 0.1399 | Class I | YES | Dimmable |  | IP20 |  | 1-10V Push | [5 empty] | Flamingo RAL 9016 | 50/60 | 110-240 |  | 500 | CC - Constant Current | 1389 | 124 |  | 1102 | 11.2 | >80 | false | false |  | Led | A++ LED | LED support: Aluminum | Shade: Methacrylate | Rods: Steel | Ceiling rose: Steel | 2 SDCM | 2700 | 2 x LED 5,6W 500mA |  |  |  |  | 995
151518/15 | COL.2 GRAFITO 2700K PUSH FLA | Hanging lamps |  | Antoni Arola | Graphite | Methacrylate diffuser | 0.12 | 0.807 | 0.79 | 10 | 9 | 2 | 0.1399 | Class I | YES | Dimmable | CE | IP20 |  | Push | Dimmer switch on the cable |  |  |  |  | Flamingo RAL 7016 | 50/60 | 110-240 |  | 500 | CC - Constant Current | 1389 | 124 |  | 1102 | 11.2 | >80 | false | false | 250 | Led | A++ LED | LED support: Aluminum | Shade: Methacrylate | Rods: Steel | Ceiling rose: Steel | 2 SDCM | 2700 | 2 x LED 5,6W 500mA |  |  |  |  | 1150
151520/15 | COL.2 DORADO 2700K PUSH FLA | Hanging lamps |  | Antoni Arola | Matt gold | Methacrylate diffuser | 0.12 | 0.807 | 0.79 | 10 | 9 | 2 | 0.1399 | Class I | YES | Dimmable | CE | IP20 |  | Push | Dimmer switch on the cable |  |  |  |  | Flamingo gold | 50/60 | 110-240 |  | 500 | CC - Constant Current | 1389 | 124 |  | 1102 | 11.2 | >80 | false | false | 250 | Led | A++ LED | LED support: Aluminum | Shade: Methacrylate | Rods: Steel | Ceiling rose: Steel | 2 SDCM | 2700 | 2 x LED 5,6W 500mA |  |  |  |  | 1150
151567/15 | COL.2 COBRE 2700K PUSH FLA | Hanging lamps |  | Antoni Arola | Gloss copper | Methacrylate diffuser | 0.12 | 0.807 | 0.79 | 10 | 9 | 2 | 0.1399 | Class I |  | Dimmable | CE | IP20 |  | Push | Dimmer switch on the cable |  |  |  |  | Flamingo copper brown | 50/60 | 110-240 |  | 500 | CC - Constant Current | 1389 | 124 |  | 1102 | 11.2 | >80 | false | false | 250 | Led | A++ LED | LED support: Aluminum | Shade: Methacrylate | Rods: Steel | Ceiling rose: Steel | 2 SDCM | 2700 | 1 x LED 5,6W 500mA |  |  |  |  | 1150
151593/15 | COL.2 BLANCO 2700K PUSH FLA | Hanging lamps |  | Antoni Arola | Matt white | Methacrylate diffuser | 0.12 | 0.807 | 0.79 | 10 | 9 | 2 | 0.1399 | Class I | YES | Dimmable | CE | IP20 |  | Push | Dimmer switch on the cable |  |  |  |  | Flamingo RAL 9016 | 50/60 | 110-240 |  | 500 | CC - Constant Current | 1389 | 124 |  | 1102 | 11.2 | >80 | false | false | 250 | Led | A++ LED | LED support: Aluminum | Shade: Methacrylate | Rods: Steel | Ceiling rose: Steel | 2 SDCM | 2700 | 2 x LED 5,6W 500mA |  |  |  |  | 1150
152718/1B | COL.3B GRAF.2700K 1-10 P.FLA | Hanging lamps |  | Antoni Arola | Graphite | Methacrylate diffuser | 0.12 | 0.807 | 0.79 | 8.5 | 7.75 | 2 | 0.1423 | Class I | YES | Dimmable | CE |  | IP20 | 1-10V Push | [5 empty] | RAL 7016 | 50/60 | 110-240 |  | 500 | CC - Constant Current | 1388.84 lm | 124 lm/W | 98.46 lm/W | 1102.04 lm | 11.2 | >80 | false | true |  | Led | A+ LED | Body: Aluminum | Ceiling rose: Steel | Rods: Steel |  | 2 SDCM | 2700 | 2 x LED 5,6W 500mA |  |  |  |  | 1095
152720/1B | COL.3B DORA.2700K 1-10 P.FLA | Hanging lamps |  | Antoni Arola | Matt gold | Methacrylate diffuser | 0.12 | 0.807 | 0.79 | 8.5 | 7.75 | 2 | 0.1423 | Class I |  | Dimmable | CE | IP20 |  | 1-10V Push | [5 empty] | Flamingo gold | 50/60 | 110-240 |  | 500 | CC - Constant Current | 1388.84 lm | 124 lm/W | 94.46 lm/W | 1102.04 lm | 11.2 | >80 | false | true |  | Led | A+ LED | Body: Aluminum | Ceiling rose: Steel | Rods: Steel |  | 2 SDCM | 2700 | 2 x LED 5,6W 500mA |  |  |  |  | 1095
152767/1B | COL.3B COBR.2700K 1-10 P.FLA | Hanging lamps |  | Antoni Arola | Gloss copper | Methacrylate diffuser | 0.12 | 0.807 | 0.79 | 8.5 | 7.75 | 2 | 0.1423 | Class I | YES | Dimmable | CE | IP20 |  | DALI 1-10V Push | [5 empty] | Flamingo copper brown | 50/60 | 110-240 |  | 500 | CC - Constant Current | 1388.84 lm | 124 lm/W | 98.46 lm/W | 1102.04 lm | 11.2 | >80 | false | true |  | Led | A+ LED | Body: Aluminum | Ceiling rose: Steel | Rods: Steel |  | 2 SDCM | 2700 | 2 x LED 5,6W 500mA |  |  |  |  | 1095
152793/1B | COL.3B BLAN.2700K 1-10 P.FLA | Hanging lamps |  | Antoni Arola | White | Methacrylate diffuser | 0.12 | 0.807 | 0.79 | 8.5 | 7.75 | 2 | 0.1423 | Class I | YES | Dimmable | CE | IP20 |  | 1-10V Push | [5 empty] | RAL 9016 | 50/60 | 110-240 |  | 500 | CC - Constant Current | 1388.84 lm | 124 lm/W | 98.46 lm/W | 1102.04 lm | 11.2 | >80 | false | true |  | Led | A+ LED | Body: Aluminum | Ceiling rose: Steel | Rods: Steel |  | 2 SDCM | 2700 | 2 x LED 5,6W 500mA |  |  |  |  | 1095
153018/1B | COL.5 GRAF.2700K 1-10 PUSH FLA | Hanging lamps |  | Antoni Arola | Graphite | Methacrylate diffuser | 0.24 | 0.23 | 1.332 | 13.5 | 12.15 | 3 | 0.2032 | Class I | YES | Dimmable | CE | IP20 |  | 1-10V Push | [5 empty] | Flamingo RAL 7016 | 50/60 | 220-240 |  | 500 | CC - Constant Current | 2083 | 124 |  | 1652 | 16.8 | >80 | false | false |  | Led | A++ LED | LED support: Aluminum | Shade: Methacrylate | Rods: Steel | Ceiling rose: Steel | 2 SDCM | 2700 | 3 x LED 5,6W 500mA |  |  |  |  | 1385
153020/1B | COL.5 DORA.2700K 1-10 PUSH FLA | Hanging lamps |  | Antoni Arola | Matt gold | Methacrylate diffuser | 0.089 | 0.996 | 0.98 | 13.5 | 12.15 | 3 | 0.2032 | Class I |  | Dimmable | CE | IP20 |  | 1-10V Push | [5 empty] | Flamingo gold | 50/60 | 220-240 |  | 500 | CC - Constant Current | 2083 | 124 |  | 1652 | 16.8 | >80 | false | false |  | Led | A++ LED | LED support: Aluminum | Shade: Methacrylate | Rods: Steel | Ceiling rose: Steel | 2 SDCM | 2700 | 3 x LED 5,6W 500mA |  |  |  |  | 1385
153067/1B | COL.5 COBR.2700K 1-10 PUSH FLA | Hanging lamps |  | Antoni Arola | Gloss copper | Methacrylate diffuser | 0.089 | 0.996 | 0.98 | 13.5 | 12.15 | 3 | 0.2032 | Class I | YES | Dimmable | CE | IP20 |  | 1-10V Push | [5 empty] | Flamingo copper brown | 50/60 | 220-240 |  | 500 | CC - Constant Current | 2083 | 124 |  | 1652 | 16.8 | >80 |  | false |  | Led | A++ LED | LED support: Aluminum | Shade: Methacrylate | Rods: Steel | Ceiling rose: Steel | 2 SDCM | 2700 | 3 x LED 5,6W 500mA |  |  |  |  | 1385
153093/1B | COL.5 BLAN.2700K 1-10 PUSH FLA | Hanging lamps |  | Antoni Arola | Matt white | Methacrylate diffuser | 0.089 | 0.996 | 0.98 | 13.5 | 12.15 | 3 | 0.2032 | Class I | YES | Dimmable | CE | IP20 |  | 1-10V Push | [5 empty] | Flamingo RAL 9016 | 50/60 | 220-240 |  | 500 | CC - Constant Current | 2083 | 124 |  | 1652 | 16.8 | >80 | false | false |  | Led | A++ LED | LED support: Aluminum | Shade: Methacrylate | Rods: Steel | Ceiling rose: Steel | 2 SDCM | 2700 | 3 x LED 5,6W 500mA |  |  |  |  | 1385
154018/1B | COL.7 GRAF.2700K 1-10 PUSH FLA | Hanging lamps |  | Antoni Arola | Graphite | Methacrylate diffuser | 0.12 | 0.79 | 0.8 | 7.2 | 6.48 | 2 | 0.1399 | Class I | YES | Dimmable | CE | IP20 |  | 1-10V Push | [5 empty] | Flamingo RAL 7016 | 50/60 | 110-240 |  | 500 | CC - Constant Current | 694 | 124 |  | 551 | 5.6 | >80 | false | false |  | Led | A++ LED | LED support: Aluminum | Shade: Methacrylate | Rods: Steel | Ceiling rose: Steel | 2 SDCM | 2700 | 1 x LED 5,6W 500mA |  |  |  |  | 910
154020/1B | COL.7 DORA.2700K 1-10 PUSH FLA | Hanging lamps |  | Antoni Arola | Matt gold | Methacrylate diffuser | 0.12 | 0.79 | 0.8 | 7.2 | 6.48 | 2 | 0.1399 | Class I | YES | Dimmable | CE | IP20 |  | 1-10V Push | [5 empty] | Flamingo gold | 50/60 | 110-240 |  | 500 | CC - Constant Current | 694 | 124 |  | 551 | 5.6 | >80 | false | false |  | Led | A++ LED | LED support: Aluminum | Shade: Methacrylate | Rods: Steel | Ceiling rose: Steel | 2 SDCM | 2700 | 3 x LED 5,6W 500mA |  |  |  |  | 910
154067/1B | COL.7 COBR.2700K 1-10 PUSH FLA | Hanging lamps |  | Antoni Arola | Gloss copper | Methacrylate diffuser | 0.12 | 0.79 | 0.8 | 7.2 | 6.48 | 2 | 0.1399 | Class I | YES | Dimmable | CE | IP20 |  | 1-10V Push | [5 empty] | Flamingo copper brown | 50/60 | 110-240 |  | 500 | CC - Constant Current | 694 | 124 |  | 551 | 5.6 | >80 | false | false |  | Led | A++ LED | LED support: Aluminum | Shade: Methacrylate | Rods: Steel | Ceiling rose: Steel | 2 SDCM | 2700 | 1 x LED 5,6W 500mA |  |  |  |  | 910
154093/1B | COL.7 BLAN.2700K 1-10 PUSH FLA | Hanging lamps |  | Antoni Arola | Matt white | Methacrylate diffuser | 0.12 | 0.79 | 0.8 | 7.2 | 6.48 | 2 | 0.1399 | Class I | YES | Dimmable | CE | IP20 |  | 1-10V Push | [5 empty] | Flamingo RAL 9016 | 50/60 | 110-240 |  | 500 | CC - Constant Current | 694 | 124 |  | 551 | 5.6 | >80 |  | false |  | Led | A++ LED | LED support: Aluminum | Shade: Methacrylate | Rods: Steel | Ceiling rose: Steel | 2 SDCM | 2700 | 1 x LED 5,6W 500mA |  |  |  |  | 910
155018/1B | COL.8 GRAF.2700K 1-10 PUSH FLA | Hanging lamps |  | Antoni Arola | Graphite | Methacrylate diffuser | 0.089 | 0.996 | 0.98 | 14 | 12.72 | 3 | 0.2032 | Class I | YES | Dimmable | CE | IP20 |  | 1-10V Push | [5 empty] | Flamingo RAL 7016 | 50/60 | 220-240 |  | 500 | CC - Constant Current | 2083 | 124 |  | 1652 | 16.8 | >80 | false | false |  | Led | A++ LED | LED support: Aluminum | Shade: Methacrylate | Rods: Steel | Ceiling rose: Steel | 2 SDCM | 2700 | 3 x LED 5,6W 500mA |  |  |  |  | 1430
155020/1B | COL.8 DORA.2700K 1-10 PUSH FLA | Hanging lamps |  | Antoni Arola | Matt gold | Methacrylate diffuser | 0.089 | 0.996 | 0.98 | 11.01 | 10.8 | 3 | 0.2032 | Class I | YES | Dimmable | CE | IP20 |  | 1-10V Push | [5 empty] | Flamingo gold | 50/60 | 220-240 |  | 500 | CC - Constant Current | 2083 | 124 |  | 1652 | 16.8 | >80 | false | false |  | Led | A++ LED | LED support: Aluminum | Shade: Methacrylate | Rods: Steel | Ceiling rose: Steel | 2 SDCM | 2700 | 3 x LED 5,6W 500mA |  |  |  |  | 1430
155067/1B | COL.8 COBR.2700K 1-10 PUSH FLA | Hanging lamps |  | Antoni Arola | Gloss copper | Methacrylate diffuser | 0.089 | 0.996 | 0.98 | 11.41 | 10.39 | 3 | 0.2032 | Class I | YES | Dimmable | CE | IP20 |  | 1-10V Push | [5 empty] | Flamingo copper brown | 50/60 | 220-240 |  | 500 | CC - Constant Current | 2083 | 124 |  | 1652 | 16.8 | >80 | false | false |  | Led | A++ LED | LED support: Aluminum | Shade: Methacrylate | Rods: Steel | Ceiling rose: Steel | 2 SDCM | 2700 | 3 x LED 5,6W 500mA |  |  |  |  | 1430
155093/1B | COL.8 BLAN.2700K 1-10 PUSH FLA | Hanging lamps |  | Antoni Arola | Matt white | Methacrylate diffuser | 0.089 | 0.996 | 0.98 | 11.41 | 10.39 | 3 | 0.2032 | Class I | YES | Dimmable | CE | IP20 |  | 1-10V Push | [5 empty] | Flamingo RAL 9016 | 50/60 | 220-240 |  | 500 | CC - Constant Current | 2083 | 124 |  | 1652 | 16.8 | >80 | false | false |  | Led | A++ LED | LED support: Aluminum | Shade: Methacrylate | Rods: Steel | Ceiling rose: Steel | 2 SDCM | 2700 | 3 x LED 5,6W 500mA |  |  |  |  | 1430
156018/1B | COL.9 GRAF.2700K 1-10 PUSH FLA | Hanging lamps |  | Antoni Arola | Graphite | Methacrylate diffuser | 0.089 | 0.996 | 0.98 | 14.9 | 13.54 | 3 | 0.2655 | Class I | YES | Dimmable | CE | IP20 |  | 1-10V Push | [5 empty] | Flamingo RAL 7016 | 50/60 | 220-240 |  | 500 | CC - Constant Current | 2083 | 124 |  | 1652 | 16.8 | >80 | false | false |  | Led | A++ LED | LED support: Aluminum | Shade: Methacrylate | Rods: Steel | Ceiling rose: Steel | 2 SDCM | 2700 | 3 x LED 5,6W 500mA |  |  |  |  | 1515
156020/1B | COL.9 DORA.2700K 1-10 PUSH FLA | Hanging lamps |  | Antoni Arola | Matt gold | Methacrylate diffuser | 0.089 | 0.996 | 0.98 | 18.1 | 16.68 | 3 | 0.2655 | Class I | YES | Dimmable | CE | IP20 |  | 1-10V Push | [5 empty] | Flamingo gold | 50/60 | 220-240 |  | 500 | CC - Constant Current | 2083 | 124 |  | 1652 | 16.8 | >80 | false | false |  | Led | A++ LED | LED support: Aluminum | Shade: Aluminum | Rods: Steel | Ceiling rose: Steel | 2 SDCM | 2700 | 3 x LED 5,6W 500mA |  |  |  |  | 1515
156067/1B | COL.9 COBR.2700K 1-10 PUSH FLA | Hanging lamps |  | Antoni Arola | Gloss copper | Methacrylate diffuser | 0.089 | 0.996 | 0.98 | 18.1 | 16.68 | 3 | 0.2655 | Class I | YES | Dimmable | CE | IP20 |  | 1-10V Push | [5 empty] | Flamingo copper brown | 50/60 | 220-240 |  | 500 | CC - Constant Current | 2083 | 124 |  | 1652 | 16.8 | >80 | false | false |  | Led | A++ LED | LED support: Aluminum | Shade: Aluminum | Rods: Steel | Ceiling rose: Steel | 2 SDCM | 2700 | 3 x LED 5,6W 500mA |  |  |  |  | 1515
156093/1B | COL.9 BLAN.2700K 1-10 PUSH FLA | Hanging lamps |  | Antoni Arola | Matt white | Methacrylate diffuser | 0.089 | 0.996 | 0.98 | 18.1 | 16.68 | 3 | 0.2655 | Class I | YES | Dimmable | CE | IP20 |  | 1-10V Push | [5 empty] | Flamingo RAL 9016 | 50/60 | 220-240 |  | 500 | CC - Constant Current | 2083 | 124 |  | 1652 | 16.8 | >80 | false | false |  | Led | A++ LED | LED support: Aluminum | Shade: Aluminum | Rods: Steel | Ceiling rose: Steel | 2 SDCM | 2700 | 3 x LED 5,6W 500mA |  |  |  |  | 1515
157018/1B | COL.10 GRAF.2700K 1-10 P.FLA | Hanging lamps |  | Antoni Arola | Graphite | Methacrylate diffuser | 0.12 | 0.807 | 0.79 | 17.2 | 15.44 | 3 | 0.3371 | Class I | YES | Dimmable | CE | IP20 |  | 1-10V Push | [5 empty] | RAL 7016 | 50/60 | 110-240 |  | 500 | CC - Constant Current | 2777.68 lm | 124 lm/W |  |  | 22.4 | >80 | false | true |  | Led | A+ LED | Body: Aluminum | Ceiling rose: Steel | Rods: Steel |  | 2 SDCM | 2700 | 4 x LED 4,6W 500mA |  |  |  |  | 1940
157020/1B | COL.10 DORA.2700K 1-10 P.FLA | Hanging lamps |  | Antoni Arola | Matt gold | Methacrylate diffuser | 0.12 | 0.807 | 0.79 | 17.2 | 15.44 | 3 | 0.3371 | Class I |  | Dimmable | CE | IP20 |  | 1-10V Push | [5 empty] | Flamingo gold | 50/60 | 110-240 |  | 500 | CC - Constant Current | 2777.68 lm | 124 lm/W |  |  | 22.4 | >80 | false | true |  | Led | A+ LED | Body: Aluminum | Ceiling rose: Steel | Rods: Steel |  | 2 SDCM | 2700 | 4 x LED 5,6W 500mA |  |  |  |  | 1940
157067/1B | COL.10 COBR.2700K 1-10 P.FLA | Hanging lamps |  | Antoni Arola | Gloss copper | Methacrylate diffuser | 0.12 | 0.807 | 0.79 | 16.9 | 15.44 | 3 | 0.3371 | Class I | YES | Dimmable | CE | IP20 |  | 1-10V Push | [5 empty] | Flamingo copper brown | 50/60 | 110-240 |  | 500 | CC - Constant Current | 2777.68 lm | 124 lm/W |  |  | 22.4 | >80 | false | true |  | Led | A+ LED | Body: Aluminum | Ceiling rose: Steel | Rods: Steel |  | 2 SDCM | 2700 | 4 x LED 5,6W 500mA |  |  |  |  | 1940
157093/1B | COL.10 BLAN.2700K 1-10 P.FLA | Hanging lamps |  | Antoni Arola | White | Methacrylate diffuser | 0.12 | 0.807 | 0.79 | 17.2 | 15.44 | 3 | 0.3371 | Class I | YES | Dimmable | CE | IP20 |  | 1-10V Push | [5 empty] | RAL 9016 | 50/60 | 110-240 |  | 500 | CC - Constant Current | 2777.68 lm | 124 lm/W |  |  | 22.4 | >80 | false | true |  | Led | A+ LED | Body: Aluminum | Ceiling rose: Steel | Rods: Steel |  | 2 SDCM | 2700 | 4 x LED 5,6W 500mA |  |  |  |  | 1940
165004/10 | S/MESA CORTO NEGRO 2700K PIN | Table Lamps |  | Ichiro Iwasaki | Matt black lacquer | Polycarbonate diffuser | 0.174 | 0.212 | 0.713 | 2.94 | 2 | 1 | 0.0263 | Class III | YES |  | CE | IP20 |  | NO DIM | Switch on the base |  |  |  |  | NCS 9000N | 50/60 | 100-240 |  | 350 | CC - Constant Current | 450 | 109 |  | 208 | 4.48 | >80 | false | false | 300 | Led | A+ LED | Head: Aluminium | Base: Zamak | Diffuser: Polycarbonate | Rods: Steel | ±90 | 2700 | 1 x LED 4,5W 350mA |  |  |  |  | 355
165058/10 | S/MESA CORTO CREMA 2700K PIN | Table Lamps |  | Ichiro Iwasaki | Cream | Polycarbonate diffuser | 0.174 | 0.212 | 0.713 | 2.94 | 2 | 1 | 0.0263 | Class III | YES |  | CE | IP20 |  | NO DIM | Switch on the base |  |  |  |  | NCS S 2005-Y20R | 50/60 | 100-240 |  | 350 | CC - Constant Current | 450 | 109 |  | 208 | 4.5 | >80 | false | false | 300 | Led | A+ LED | Head: Aluminium | Base: Zamak | Diffuser: Polycarbonate | Rods: Steel | ±90 | 2700 | 1 x LED 4,5W 350mA |  |  |  |  | 355
165062/10 | S/MESA CORTO VERDE 2700K PIN | Table Lamps |  | Ichiro Iwasaki | Matt green lacquer | Polycarbonate diffuser | 0.174 | 0.212 | 0.713 | 2.94 | 2 | 1 | 0.0263 | Class III | YES |  | CE | IP20 |  | NO DIM | Switch on the base |  |  |  |  | NCS S 3010-G20Y | 50/60 | 100-240 |  | 350 | CC - Constant Current | 450 | 109 |  | 209 | 4.5 | >80 | false | false | 300 | Led | A+ LED | Head: Aluminium | Base: Zamak | Diffuser: Polycarbonate | Rods: Steel | ±90 | 2700 | 1 x LED 4,5W 350mA |  |  |  |  | 355
165093/10 | S/MESA CORTO BLANCO 2700K PIN | Table Lamps |  | Ichiro Iwasaki | Matt white | Polycarbonate diffuser | 0.174 | 0.212 | 0.713 | 2.94 | 0.94 | 1 | 0.0263 | Class III | YES |  | CE | IP20 |  | NO DIM | Switch on the base |  |  |  |  | NCS S 0502-Y | 50/60 | 100-240 |  | 350 | CC - Constant Current | 450 | 109 |  | 208 | 4.5 | >80 | false | false | 300 | Led | A+ LED | Head: Aluminium | Base: Zamak | Diffuser: Polycarbonate | Rods: Steel | ±90 | 2700 | 1 x LED 4,5W 350mA |  |  |  |  | 355
165504/10 | S/MESA LARGO NEGRO 2700K PIN | Table Lamps |  | Ichiro Iwasaki | Matt black lacquer | Polycarbonate diffuser | 0.2 | 0.357 | 0.67 | 3.68 | 2.2 | 1 | 0.0478 | Class III | YES |  | CE | IP20 |  | NO DIM | Switch on the base |  |  |  |  | NCS 9000N | 50/60 | 100-240 |  | 350 | CC - Constant Current | 450 | 109 |  | 208 | 4.5 | >80 | false | false | 300 | Led | A+ LED | Head: Aluminium | Base: Zamak | Diffuser: Polycarbonate | Rods: Steel | ±90 | 2700 | 1 x LED 4,5W 350mA |  |  |  |  | 370
165558/10 | S/MESA LARGO CREMA 2700K PIN | Table Lamps |  | Ichiro Iwasaki | Cream | Polycarbonate diffuser | 0.2 | 0.357 | 0.67 | 3.68 | 2.2 | 1 | 0.0478 | Class III | YES |  | CE | IP20 |  | NO DIM | Switch on the base |  |  |  |  | NCS S 2005-Y20R | 50/60 | 100-240 |  | 350 | CC - Constant Current | 450 | 109 |  | 208 | 4.5 | >80 | false | false | 300 | Led | A+ LED | Head: Aluminium | Base: Zamak | Diffuser: Polycarbonate | Rods: Steel | ±90 | 2700 | 1 x LED 4,5W 350mA |  |  |  |  | 370
165562/10 | S/MESA LARGO VERDE 2700K PIN | Table Lamps |  | Ichiro Iwasaki | Matt green lacquer | Polycarbonate diffuser | 0.2 | 0.357 | 0.67 | 3.68 | 2.2 | 1 | 0.0478 | Class III | YES |  | CE | IP20 |  | NO DIM | Switch on the base |  |  |  |  | NCS S 3010-G20Y | 50/60 | 100-240 |  | 350 | CC - Constant Current | 450 | 109 |  | 208 | 4.5 | >80 | false | false | 300 | Led | A+ LED | Head: Aluminium | Base: Zamak | Diffuser: Polycarbonate | Rods: Steel | ±90 | 2700 | 1 x LED 4,5W 350mA |  |  |  |  | 370
165593/10 | S/MESA LARGO BLANCO 2700K PIN | Table Lamps |  | Ichiro Iwasaki | Matt white | Polycarbonate diffuser | 0.2 | 0.357 | 0.67 | 3.68 | 2.2 | 1 | 0.0478 | Class III | YES |  | CE | IP20 |  | NO DIM | Switch on the base |  |  |  |  | NCS S 0502-Y | 50/60 | 100-240 |  | 350 | CC - Constant Current | 450 | 109 |  | 208 | 4.5 | >80 | false | false | 300 | Led | A+ LED | Head: Aluminium | Base: Zamak | Diffuser: Polycarbonate | Rods: Steel | ±90 | 2700 | 1 x LED 4,5W 350mA |  |  |  |  | 370
166004/10 | PIE INDIV.NEGRO 2700K PIN | Floor Lamps |  | Ichiro Iwasaki | Matt black lacquer | Polycarbonate diffuser | 1.496 | 0.265 | 0.33 | 7.45 | 3.8 | 1 | 0.1308 | Class III | YES |  | CE | IP20 |  | NO DIM | Switch on the cable |  |  |  |  | NCS 9000N | 50/60 | 100-240 |  | 350 | CC - Constant Current | 450 | 109 |  | 208 | 4.5 | >80 | false | false | 300 | Led | A+ LED | Head: Aluminium | Base: Zamak | Diffuser: Polycarbonate | Rods: Steel | ±90 | 2700 | 1 x LED 4,5W 350mA |  |  |  |  | 475
166058/10 | PIE INDIV.CREMA 2700K PIN | Floor Lamps |  | Ichiro Iwasaki | Cream | Polycarbonate diffuser | 1.496 | 0.265 | 0.33 | 7.45 | 3.8 | 1 | 0.1308 | Class III | YES |  | CE | IP20 |  | NO DIM | Switch on the cable |  |  |  |  | NCS S 2005-Y20R | 50/60 | 100-240 |  | 350 | CC - Constant Current | 450 | 109 |  | 208 | 4.5 | >80 | false | false | 300 | Led | A+ LED | Head: Aluminium | Base: Zamak | Diffuser: Polycarbonate | Rods: Steel | ±90 | 2700 | 1 x LED 4,5W 350mA |  |  |  |  | 475
166062/10 | PIE INDIV.VERDE 2700K PIN | Floor Lamps |  | Ichiro Iwasaki | Matt green lacquer | Polycarbonate diffuser | 1.496 | 0.265 | 0.33 | 7.45 | 3.8 | 1 | 0.1308 | Class III | YES |  | CE | IP20 |  | NO DIM | Switch on the cable |  |  |  |  | NCS S 3010-G20Y | 50/60 | 100-240 |  | 350 | CC - Constant Current | 450 | 109 |  | 208 | 4.5 | >80 | false | false | 300 | Led | A+ LED | Head: Aluminium | Base: Zamak | Diffuser: Polycarbonate | Rods: Steel | ±90 | 2700 | 1 x LED 4,5W 350mA |  |  |  |  | 475
166093/10 | PIE INDIV.BLANCO 2700K PIN | Floor Lamps |  | Ichiro Iwasaki | Matt white | Polycarbonate diffuser | 1.496 | 0.265 | 0.33 | 7.45 | 3.8 | 1 | 0.1308 | Class III | YES |  | CE | IP20 |  | NO DIM | Switch on the cable |  |  |  |  | NCS S 0502-Y | 50/60 | 100-240 |  | 350 | CC - Constant Current | 450 | 109 |  | 208 | 4.5 | >80 | false | false | 300 | Led | A+ LED | Head: Aluminium | Base: Zamak | Diffuser: Polycarbonate | Rods: Steel | ±90 | 2700 | 1 x LED 4,5W 350mA |  |  |  |  | 475
166504/10 | PIE DOBL.PQ.NEGRO 2700K PIN | Floor Lamps |  | Ichiro Iwasaki | Matt black lacquer | Polycarbonate diffuser | 1.496 | 0.265 | 0.33 | 8.25 | 4.6 | 1 | 0.1308 | Class III | YES |  | CE | IP20 |  | NO DIM | Switch on the cable |  |  |  |  | NCS 9000N | 50/60 | 100-240 |  | 350 | CC - Constant Current | 900 | 109 |  | 417 | 9 | >80 | false | false | 300 | Led | A+ LED | Head: Aluminium | Base: Zamak | Diffuser: Polycarbonate | Rods: Steel | ±90 | 2700 | 2 x LED 4,5W 350mA |  |  |  |  | 650
166558/10 | PIE DOBL.PQ.CREMA 2700K PIN | Floor Lamps |  | Ichiro Iwasaki | Cream | Polycarbonate diffuser | 1.496 | 0.265 | 0.33 | 7.45 | 3.8 | 1 | 0.1308 | Class III | YES |  | CE | IP20 |  | NO DIM | Switch on the cable |  |  |  |  | NCS S 2005-Y20R | 50/60 | 100-240 |  | 350 | CC - Constant Current | 900 | 109 |  | 417 | 9 | >80 | false | false | 300 | Led | A+ LED | Head: Aluminium | Base: Zamak | Diffuser: Polycarbonate | Rods: Steel | ±90 | 2700 | 2 x LED 4,5W 350mA |  |  |  |  | 650
166562/10 | PIE DOBL.PQ.VERDE 2700K PIN | Floor Lamps |  | Ichiro Iwasaki | Matt green lacquer | Polycarbonate diffuser | 1.496 | 0.265 | 0.33 | 8.25 | 4.6 | 1 | 0.1308 | Class III | YES |  | CE | IP20 |  | NO DIM | Double switch on the cable |  |  |  |  | NCS S 3010-G20Y | 50/60 | 100-240 |  | 350 | CC - Constant Current | 900 | 109 |  | 417 | 9 | >80 | false | false | 300 | Led | A+ LED | Head: Aluminium | Base: Zamak | Diffuser: Polycarbonate | Rods: Steel | ±90 | 2700 | 2 x LED 4,5W 350mA |  |  |  |  | 650
166593/10 | PIE DOBL.PQ.BLANCO 2700K PIN | Floor Lamps |  | Ichiro Iwasaki | Matt white | Polycarbonate diffuser | 1.496 | 0.265 | 0.33 | 8.25 | 4.6 | 1 | 0.1308 | Class III | YES |  | CE | IP20 |  | NO DIM | Switch on the cable |  |  |  |  | NCS S 0502-Y | 50/60 | 100-240 |  | 350 | CC - Constant Current | 900 | 109 |  | 417 | 9 | >80 | false | false | 300 | Led | A+ LED | Head: Aluminium | Base: Zamak | Diffuser: Polycarbonate | Rods: Steel | ±90 | 2700 | 2 x LED 4,5W 350mA |  |  |  |  | 650
167004/10 | PIE DOBL.GR.NEGRO 2700K PIN | Floor Lamps |  | Ichiro Iwasaki | Matt black lacquer | Polycarbonate diffuser | 1.496 | 0.265 | 0.33 | 8.45 | 4.8 | 1 | 0.1308 | Class III | YES |  | CE | IP20 |  | NO DIM | Switch on the cable |  |  |  |  | NCS 9000N | 50/60 | 100-240 |  | 350 | CC - Constant Current | 900 | 109 |  | 417 | 9 | >80 | false | false | 300 | Led | A+ LED | Head: Aluminium | Base: Zamak | Diffuser: Polycarbonate | Rods: Steel | ±90 | 2700 | 2 x LED 4,5W 350mA |  |  |  |  | 675
167058/10 | PIE DOBL.GR.CREMA 2700K PIN | Floor Lamps |  | Ichiro Iwasaki | Cream | Polycarbonate diffuser | 1.496 | 0.265 | 0.33 | 8.45 | 4.8 | 1 | 0.1308 | Class III | YES |  | CE | IP20 |  | NO DIM | Double switch on the cable |  |  |  |  | NCS S 2005-Y20R | 50/60 | 100-240 |  | 350 | CC - Constant Current | 900 | 109 |  | 417 | 9 | >80 | false | false | 300 | Led | A+ LED | Head: Aluminium | Base: Zamak | Diffuser: Polycarbonate | Rods: Steel | ±90 | 2700 | 2 x LED 4,5W 350mA |  |  |  |  | 675
167062/10 | PIE DOBL.GR.VERDE 2700K PIN | Floor Lamps |  | Ichiro Iwasaki | Matt green lacquer | Polycarbonate diffuser | 1.496 | 0.265 | 0.33 | 8.45 | 4.8 | 1 | 0.1308 | Class III | YES |  | CE | IP20 |  | NO DIM | Double switch on the cable |  |  |  |  | NCS S 3010-G20Y | 50/60 | 100-240 |  | 350 | CC - Constant Current | 900 | 109 |  | 417 | 9 | >80 | false | false | 300 | Led | A+ LED | Head: Aluminium | Base: Zamak | Diffuser: Polycarbonate | Rods: Steel | ±90 | 2700 | 2 x LED 4,5W 350mA |  |  |  |  | 675
167093/10 | PIE DOBL.GR.BLANCO 2700K PIN | Floor Lamps |  | Ichiro Iwasaki | Matt white | Polycarbonate diffuser | 1.496 | 0.265 | 0.33 | 8.45 | 4.8 | 1 | 0.1308 | Class III | YES |  | CE | IP20 |  | NO DIM | Switch on the cable |  |  |  |  | NCS S 0502-Y | 50/60 | 100-240 |  | 350 | CC - Constant Current | 900 | 109 |  | 417 | 9 | >80 | false | false | 300 | Led | A+ LED | Head: Aluminium | Base: Zamak | Diffuser: Polycarbonate | Rods: Steel | ±90 | 2700 | 2 x LED 4,5W 350mA |  |  |  |  | 675
167504/10 | APL.CORTO LECT.NEG.2700K PIN | Wall Lamps |  | Ichiro Iwasaki | Matt black lacquer | Polycarbonate diffuser | 0.148 | 0.161 | 0.193 | 0.85 | 0.6 | 1 | 0.0045 | Class I | YES |  | CE | IP20 |  | NO DIM | Switch on the wall plate |  |  |  |  | NCS 9000N | 50/60 | 100-240 |  | 350 | CC - Constant Current | 450 | 109 |  | 208 | 4.5 | >80 | false | false |  | Led | A+ LED | Head: Aluminium | Base: Zamak | Diffuser: Polycarbonate | Rods: Steel | ±90 | 2700 | 1 x LED 4,5W 350mA |  |  |  |  | 250
167558/10 | APL.CORTO LECT.CREMA 2700K PIN | Wall Lamps |  | Ichiro Iwasaki | Cream | Polycarbonate diffuser | 0.193 | 0.148 | 0.161 | 0.85 | 0.6 | 1 | 0.0045 | Class I | YES |  | CE | IP20 |  | NO DIM | Switch on the wall plate |  |  |  |  | NCS S 2005-Y20R | 50/60 | 100-240 |  | 350 | CC - Constant Current | 450 | 109 |  | 208 | 4.5 | >80 | false | false |  | Led | A+ LED | Head: Aluminium | Base: Zamak | Diffuser: Polycarbonate | Rods: Steel | ±90 | 2700 | 1 x LED 4,5W 350mA |  |  |  |  | 250
167562/10 | APL.CORTO LECT.VERDE 2700K PIN | Wall Lamps |  | Ichiro Iwasaki | Matt green lacquer | Polycarbonate diffuser | 0.193 | 0.148 | 0.161 | 0.85 | 0.6 | 1 | 0.0045 | Class I | YES |  | CE | IP20 |  | NO DIM | Switch on the wall plate |  |  |  |  | NCS S 3010-G20Y | 50/60 | 100-240 |  | 350 | CC - Constant Current | 450 | 109 |  | 208 | 4.5 | >80 | false | false |  | Led | A+ LED | Head: Aluminium | Base: Zamak | Diffuser: Polycarbonate | Rods: Steel | ±90 | 2700 | 1 x LED 4,5W 350mA |  |  |  |  | 250
167593/10 | APL.CORTO LECT.BLANC.2700K PIN | Wall Lamps |  | Ichiro Iwasaki | Matt white | Polycarbonate diffuser | 0.193 | 0.148 | 0.161 | 0.85 | 0.6 | 1 | 0.0045 | Class I | YES |  | CE | IP20 |  | NO DIM | Switch on the wall plate |  |  |  |  | NCS S 0502-Y | 50/60 | 100-240 |  | 350 | CC - Constant Current | 450 | 109 |  | 208 | 4.5 | >80 | false | false |  | Led | A+ LED | Head: Aluminium | Base: Zamak | Diffuser: Polycarbonate | Rods: Steel | ±90 | 2700 | 1 x LED 4,5W 350mA |  |  |  |  | 250
168004/10 | APL.LARGO LECT.NEG.2700K PIN | Wall Lamps |  | Ichiro Iwasaki | Matt black lacquer | Polycarbonate diffuser | 0.146 | 0.355 | 0.473 | 1.745 | 1 | 1 | 0.0245 | Class I | YES |  | CE | IP20 |  | NO DIM | Switch on the wall plate |  |  |  |  | NCS 9000N | 50/60 | 100-240 |  | 350 | CC - Constant Current | 449 | 109 |  | 208 | 4.5 | >80 | false | false |  | Led | A+ LED | Head: Aluminium | Base: Zamak | Diffuser: Polycarbonate | Rods: Steel | ±90 | 2700 | 1 x LED 4,5W 350mA |  |  |  |  | 295
168058/10 | APL.LARGO LECT.CREMA 2700K PIN | Wall Lamps |  | Ichiro Iwasaki | Cream | Polycarbonate diffuser | 0.146 | 0.355 | 0.473 | 1.745 | 1 | 1 | 0.0245 | Class I | YES |  | CE | IP20 |  | NO DIM | Switch on the wall plate |  |  |  |  | NCS S 2005-Y20R | 50/60 | 100-240 |  | 350 | CC - Constant Current | 450 | 109 |  | 208 | 4.5 | >80 | false | false |  | Led | A+ LED | Head: Aluminium | Base: Zamak | Diffuser: Polycarbonate | Rods: Steel | ±90 | 2700 | 1 x LED 4,5W 350mA |  |  |  |  | 295
168062/10 | APL.LARGO LECT.VERDE 2700K PIN | Wall Lamps |  | Ichiro Iwasaki | Matt green lacquer | Polycarbonate diffuser | 0.146 | 0.355 | 0.473 | 1.745 | 1 | 1 | 0.0245 | Class I | YES |  | CE | IP20 |  | NO DIM | Switch on the wall plate |  |  |  |  | NCS S 3010-G20Y | 50/60 | 100-240 |  | 350 | CC - Constant Current | 450 | 109 |  | 208 | 4.5 | >80 | false | false |  | Led | A+ LED | Head: Aluminium | Base: Zamak | Diffuser: Polycarbonate | Rods: Steel | ±90 | 2700 | 1 x LED 4,5W 350mA |  |  |  |  | 295
168093/10 | APL.LARGO LECT.BLANC.2700K PIN | Wall Lamps |  | Ichiro Iwasaki | Matt white | Polycarbonate diffuser | 0.146 | 0.355 | 0.473 | 1.745 | 1 | 1 | 0.0245 | Class I | YES |  | CE | IP20 |  | NO DIM | Switch on the wall plate |  |  |  |  | NCS S 0502-Y | 50/60 | 100-240 |  | 350 | CC - Constant Current | 450 | 109 |  | 208 | 4.5 | >80 | false | false |  | Led | A+ LED | Head: Aluminium | Base: Zamak | Diffuser: Polycarbonate | Rods: Steel | ±90 | 2700 | 1 x LED 4,5W 350mA |  |  |  |  | 295
168504/10 | APL.DOBLE IZQ.NEGRO 2700K PIN | Wall Lamps |  | Ichiro Iwasaki | Matt black lacquer | Polycarbonate diffuser | 0.177 | 0.445 | 0.792 | 2.64 | 1.2 | 1 | 0.0623 | Class I | YES |  | CE | IP20 |  | NO DIM | Switch on the wall plate |  |  |  |  | NCS 9000N | 50/60 | 100-240 |  | 350 | CC - Constant Current | 900 | 109 |  | 415 | 9 | >80 | false | false |  | Led | A+ LED | Head: Aluminium | Base: Zamak | Diffuser: Polycarbonate | Rods: Steel | ±90 | 2700 | 2 x LED 4,5W 350mA |  |  |  |  | 490
168558/10 | APL.DOBLE IZQ.CREMA 2700K PIN | Wall Lamps |  | Ichiro Iwasaki | Cream | Polycarbonate diffuser | 0.177 | 0.445 | 0.792 | 2.64 | 1.2 | 1 | 0.0623 | Class I | YES |  | CE | IP20 |  | NO DIM | Switch on the cable |  |  |  |  | NCS S 2005-Y20R | 50/60 | 100-240 |  | 350 | CC - Constant Current | 900 | 109 |  | 415 | 9 | >80 | false | false |  | Led | A+ LED | Head: Aluminium | Base: Zamak | Diffuser: Polycarbonate | Rods: Steel | ±90 | 2700 | 2 x LED 4,5W 350mA |  |  |  |  | 490
168562/10 | APL.DOBLE IZQ.VERDE 2700K PIN | Wall Lamps |  | Ichiro Iwasaki | Matt green lacquer | Polycarbonate diffuser | 0.177 | 0.445 | 0.792 | 2.64 | 1.2 | 1 | 0.0623 | Class I | YES |  | CE | IP20 |  | NO DIM | Switch on the cable |  |  |  |  | NCS S 3010-G20Y | 50/60 | 100-240 |  | 350 | CC - Constant Current | 900 | 109 |  | 415 | 9 | >80 | false | false |  | Led | A+ LED | Head: Aluminium | Base: Zamak | Diffuser: Polycarbonate | Rods: Steel | ±90 | 2700 | 2 x LED 4,5W 350mA |  |  |  |  | 490
168593/10 | APL.DOBLE IZQ.BLANC.2700K PIN | Wall Lamps |  | Ichiro Iwasaki | Matt white | Polycarbonate diffuser | 0.177 | 0.445 | 0.792 | 2.64 | 1.2 | 1 | 0.0623 | Class I | YES |  | CE | IP20 |  | NO DIM | Switch on the cable |  |  |  |  | NCS S 0502-Y | 50/60 | 100-240 |  | 350 | CC - Constant Current | 900 | 109 |  | 415 | 9 | >80 | false | false |  | Led | A+ LED | Head: Aluminium | Base: Zamak | Diffuser: Polycarbonate | Rods: Steel | ±90 | 2700 | 2 x LED 4,5W 350mA |  |  |  |  | 490
168604/10 | APL.DOBLE DCHA.NEGRO 2700K PIN | Wall Lamps |  | Ichiro Iwasaki | Matt black lacquer | Polycarbonate diffuser | 0.177 | 0.445 | 0.792 | 2.64 | 1.2 | 1 | 0.0623 | Class I | YES |  | CE | IP20 |  | NO DIM | Switch on the wall plate |  |  |  |  | NCS 9000N | 50/60 | 100-240 |  | 350 | CC - Constant Current | 900 | 109 |  | 415 | 9 | >80 | false | false |  | Led | A+ LED | Head: Aluminium | Base: Zamak | Diffuser: Polycarbonate | Rods: Steel | ±90 | 2700 | 2 x LED 4,5W 350mA |  |  |  |  | 490
168658/10 | APL.DOBLE DCHA.CREMA 2700K PIN | Wall Lamps |  | Ichiro Iwasaki | Cream | Polycarbonate diffuser | 0.177 | 0.445 | 0.792 | 2.64 | 1.2 | 1 | 0.0623 | Class I | YES |  | CE | IP20 |  | NO DIM | Switch on the wall plate |  |  |  |  | NCS S 2005-Y20R | 50/60 | 100-240 |  | 350 | CC - Constant Current | 900 | 109 |  | 415 | 9 | >80 | false | false |  | Led | A+ LED | Head: Aluminium | Base: Zamak | Diffuser: Polycarbonate | Rods: Steel | ±90 | 2700 | 2 x LED 4,5W 350mA |  |  |  |  | 490
168662/10 | APL.DOBLE DCHA.VERDE 2700K PIN | Wall Lamps |  | Ichiro Iwasaki | Matt green lacquer | Polycarbonate diffuser | 0.177 | 0.445 | 0.792 | 2.64 | 1.2 | 1 | 0.0623 | Class I | YES |  | CE | IP20 |  | NO DIM | Switch on the wall plate |  |  |  |  | NCS S 3010-G20Y | 50/60 | 100-240 |  | 350 | CC - Constant Current | 900 | 109 |  | 415 | 9 | >80 | false | false |  | Led | A+ LED | Head: Aluminium | Base: Zamak | Diffuser: Polycarbonate | Rods: Steel | ±90 | 2700 | 2 x LED 4,5W 350mA |  |  |  |  | 490
168693/10 | APL.DOBLE DCHA.BLANC.2700K PIN | Wall Lamps |  | Ichiro Iwasaki | Matt white | Polycarbonate diffuser | 0.177 | 0.445 | 0.792 | 2.64 | 1.2 | 1 | 0.0623 | Class I | YES |  | CE | IP20 |  | NO DIM | Switch on the wall plate |  |  |  |  | NCS S 0502-Y | 50/60 | 100-240 |  | 350 | CC - Constant Current | 900 | 109 |  | 415 | 9 | >80 | false | false |  | Led | A+ LED | Head: Aluminium | Base: Zamak | Diffuser: Polycarbonate | Rods: Steel | ±90 | 2700 | 2 x LED 4,5W 350mA |  |  |  |  | 490
169004/10 | APL.CORTO INDIR.NEG.2700K PIN | Wall Lamps |  | Ichiro Iwasaki | Matt black lacquer | Polycarbonate diffuser | 0.146 | 0.355 | 0.473 | 1.545 | 0.8 | 1 | 0.0245 | Class I | YES |  | CE | IP20 |  | NO DIM | [5 empty] | NCS 9000N | 50/60 | 100-240 |  | 350 | CC - Constant Current | 450 | 109 |  | 208 | 4.5 | >80 |  | false |  | Led | A+ LED | Head: Aluminium | Base: Zamak | Diffuser: Polycarbonate | Rods: Steel | ±90 | 2700 | 1 x LED 4,5W 350mA |  |  |  |  | 350
169058/10 | APL.CORT.INDIR.CREMA 2700K PIN | Wall Lamps |  | Ichiro Iwasaki | Cream | Polycarbonate diffuser | 0.146 | 0.355 | 0.473 | 1.545 | 0.8 | 1 | 0.0245 | Class I | YES |  | CE | IP20 |  | NO DIM | [5 empty] | NCS S 2005-Y20R | 50/60 | 100-240 |  | 350 | CC - Constant Current | 450 | 109 |  | 208 | 4.5 | >80 |  | false |  | Led | A+ LED | Head: Aluminium | Base: Zamak | Diffuser: Polycarbonate | Rods: Steel | ±90 | 2700 | 1 x LED 4,5W 350mA |  |  |  |  | 350
169062/10 | APL.CORT.INDIR.VERDE 2700K PIN | Wall Lamps |  | Ichiro Iwasaki | Matt green lacquer | Polycarbonate diffuser | 0.146 | 0.355 | 0.473 | 1.545 | 0.8 | 1 | 0.0245 | Class I | YES |  | CE | IP20 |  | NO DIM | [5 empty] | NCS S 3010-G20Y | 50/60 | 100-240 |  | 350 | CC - Constant Current | 450 | 109 |  | 208 | 4.5 | >80 |  | false |  | Led | A+ LED | Head: Aluminium | Base: Zamak | Diffuser: Polycarbonate | Rods: Steel | ±90 | 2700 | 1 x LED 4,5W 350mA |  |  |  |  | 350
169093/10 | APL.CORT.INDIR.BLANC.2700K PIN | Wall Lamps |  | Ichiro Iwasaki | Matt white | Polycarbonate diffuser | 0.146 | 0.355 | 0.473 | 1.545 | 0.8 | 1 | 0.0245 | Class I | YES |  | CE | IP20 |  | NO DIM | [5 empty] | NCS S 0502-Y | 50/60 | 100-240 |  | 350 | CC - Constant Current | 450 | 109 |  | 208 | 4.5 | >80 |  | false |  | Led | A+ LED | Head: Aluminium | Base: Zamak | Diffuser: Polycarbonate | Rods: Steel | ±90 | 2700 | 1 x LED 4,5W 350mA |  |  |  |  | 350
169204/10 | APL.LARGO INDIR.NEG.2700K PIN | Wall Lamps |  | Ichiro Iwasaki | Matt black lacquer | Polycarbonate diffuser | 0.177 | 0.445 | 0.792 | 2.44 | 1 | 1 | 0.0623 | Class I | YES |  | CE | IP20 |  | NO DIM | [5 empty] | NCS 9000N | 50/60 | 100-240 |  | 350 | CC - Constant Current | 450 | 109 |  | 208 | 4.5 | >80 |  | false |  | Led | A+ LED | Head: Aluminium | Base: Zamak | Diffuser: Polycarbonate | Rods: Steel | ±90 | 2700 | 1 x LED 4,5W 350mA |  |  |  |  | 370
169258/10 | APL.LARG.INDIR.CREMA 2700K PIN | Wall Lamps |  | Ichiro Iwasaki | Cream | Polycarbonate diffuser | 0.177 | 0.445 | 0.792 | 2.44 | 1 | 1 | 0.0623 | Class I | YES |  | CE | IP20 |  | NO DIM | [5 empty] | NCS S 2005-Y20R | 50/60 | 100-240 |  | 350 | CC - Constant Current | 450 | 109 |  | 208 | 4.5 | >80 |  | false |  | Led | A+ LED | Head: Aluminium | Base: Zamak | Diffuser: Polycarbonate | Rods: Steel | ±90 | 2700 | 1 x LED 4,5W 350mA |  |  |  |  | 370
169262/10 | APL.LARG.INDIR.VERDE 2700K PIN | Wall Lamps |  | Ichiro Iwasaki | Matt green lacquer | Polycarbonate diffuser | 0.177 | 0.445 | 0.792 | 2.44 | 1 | 1 | 0.0623 | Class I | YES |  | CE | IP20 |  | NO DIM | [5 empty] | NCS S 3010-G20Y | 50/60 | 100-240 |  | 350 | CC - Constant Current | 450 | 109 |  | 208 | 4.5 | >80 |  | false |  | Led | A+ LED | Head: Aluminium | Base: Zamak | Diffuser: Polycarbonate | Rods: Steel | ±90 | 2700 | 1 x LED 4,5W 350mA |  |  |  |  | 370
169293/10 | APL.LARG.INDIR.BLANC.2700K PIN | Wall Lamps |  | Ichiro Iwasaki | Matt white | Polycarbonate diffuser | 0.177 | 0.445 | 0.792 | 2.44 | 1 | 1 | 0.0623 | Class I | YES |  | CE | IP20 |  | NO DIM | [5 empty] | NCS S 0502-Y | 50/60 | 100-240 |  | 350 | CC - Constant Current | 450 | 109 |  | 208 | 4.5 | >80 |  | false |  | Led | A+ LED | Head: Aluminium | Base: Zamak | Diffuser: Polycarbonate | Rods: Steel | ±90 | 2700 | 1 x LED 4,5W 350mA |  |  |  |  | 370
169404/10 | APL.DOBLE INDIR.NEG.2700K PIN | Wall Lamps |  | Ichiro Iwasaki | Matt black lacquer | Polycarbonate diffuser | 0.177 | 0.445 | 0.792 | 2.84 | 1.4 | 1 | 0.0623 | Class I | YES |  | CE | IP20 |  | NO DIM | [5 empty] | NCS 9000N | 50/60 | 100-240 |  | 350 | CC - Constant Current | 900 | 109 |  | 417 | 9 | >80 |  | false |  | Led | A+ LED | Head: Aluminium | Base: Zamak | Diffuser: Polycarbonate | Rods: Steel | ±90 | 2700 | 2 x LED 4,5W 350mA |  |  |  |  | 495
169458/10 | APL.DOBL.INDIR.CREMA 2700K PIN | Wall Lamps |  | Ichiro Iwasaki | Cream | Polycarbonate diffuser | 0.177 | 0.445 | 0.792 | 2.84 | 1.4 | 1 | 0.0623 | Class I | YES |  | CE | IP20 |  | NO DIM | [5 empty] | NCS S 2005-Y20R | 50/60 | 100-240 |  | 350 | CC - Constant Current | 900 | 109 |  | 417 | 9 | >80 |  | false |  | Led | A+ LED | Head: Aluminium | Base: Zamak | Diffuser: Polycarbonate | Rods: Steel | ±90 | 2700 | 2 x LED 4,5W 350mA |  |  |  |  | 495
169462/10 | APL.DOBL.INDIR.VERDE 2700K PIN | Wall Lamps |  | Ichiro Iwasaki | Matt green lacquer | Polycarbonate diffuser | 0.177 | 0.445 | 0.792 | 2.84 | 1.4 | 1 | 0.0623 | Class I | YES |  | CE | IP20 |  | NO DIM | [5 empty] | NCS S 3010-G20Y | 50/60 | 100-240 |  | 350 | CC - Constant Current | 900 | 109 |  | 417 | 9 | >80 |  | false |  | Led | A+ LED | Head: Aluminium | Base: Zamak | Diffuser: Polycarbonate | Rods: Steel | ±90 | 2700 | 2 x LED 4,5W 350mA |  |  |  |  | 495
169493/10 | APL.DOBL.INDIR.BLANC.2700K PIN | Wall Lamps |  | Ichiro Iwasaki | Matt white | Polycarbonate diffuser | 0.177 | 0.445 | 0.792 | 2.84 | 1.4 | 1 | 0.0623 | Class I | YES |  | CE | IP20 |  | NO DIM | [5 empty] | NCS S 0502-Y | 50/60 | 100-240 |  | 350 | CC - Constant Current | 900 | 109 |  | 417 | 9 | >80 |  | false |  | Led | A+ LED | Head: Aluminium | Base: Zamak | Diffuser: Polycarbonate | Rods: Steel | ±90 | 2700 | 2 x LED 4,5W 350mA |  |  |  |  | 495
200410 | FUN,CEILING,(S) | Ceiling Lamps | Wall Lamps |  | White |  | 0.266 | 0.266 | 0.164 | 0.9 | 0.81 | 1 | 0.0116 | Class I | NO | Dimmable | CE | IP20 |  | NO DIM | Possible installation in ceiling and wall |  |  |  |  | NCS S 0300-N | 50/60 | 230 | [7 empty] | 120 |  | false | false |  | General Bulb |  | Shade: Aluminum | Reflector: Aluminum | Wall plate: Steel |  |  |  | 2 x G9 230V 60W Eco |  |  |  |  | 180
200436 | FUN,CEILING,(S) | Ceiling Lamps | Wall Lamps |  | Soft Pink |  | 0.266 | 0.266 | 0.164 | 0.9 | 0.81 | 1 | 0.0116 | Class I | NO | Dimmable | CE | IP20 |  | NO DIM | Possible installation in ceiling and wall |  |  |  |  | NCS S 1010-Y50R | 50/60 | 230 | [7 empty] | 120 |  | false | false |  | General Bulb |  | Shade: Aluminum | Reflector: Aluminum | Wall plate: Steel |  |  |  | 2 x G9 230V 60W Eco |  |  |  |  | 180
200447 | FUN,CEILING,(S) | Ceiling Lamps | Wall Lamps |  | Green L1 |  | 0.266 | 0.266 | 0.164 | 0.9 | 0.81 | 1 | 0.0116 | Class I | NO | Dimmable |  |  |  | NO DIM | Possible installation in ceiling and wall |  |  |  |  | NCS S 4005-G80Y | 50/60 | 230 | [7 empty] | 120 |  | false | false |  | General Bulb |  | Shade: Aluminum | Reflector: Aluminum | Wall plate: Steel |  |  |  | 2 x G9 230V 60W Eco |  |  |  |  | 180
200510 | FUN,CEILING,(M) | Ceiling Lamps | Wall Lamps | Ramón Benedito | White |  | 0.25 | 0.42 | 0.42 | 2 | 1.8 | 1 | 0.036 | Class I | YES | Dimmable | CE | IP20 |  | NO DIM | Possible installation in ceiling and wall |  |  |  |  | NCS S 0300-N | 50/60 | 230 | [7 empty] | 144 |  | false | false |  | General Bulb |  | Shade: Aluminum | Reflector: Aluminum | Wall plate: Steel |  |  |  | 3 x G9 230V 48W Eco |  |  |  |  | 280
200536 | FUN,CEILING,(M) | Ceiling Lamps | Wall Lamps | Ramón Benedito | Soft Pink |  | 0.25 | 0.42 | 0.42 | 2 | 1.8 | 1 | 0.036 | Class I | YES | Dimmable | CE | IP20 |  | NO DIM | Possible installation in ceiling and wall |  |  |  |  | NCS S 1010-Y50R | 50/60 | 230 | [7 empty] | 144 |  | false | false |  | General Bulb |  | Shade: Aluminum | Reflector: Aluminum | Wall plate: Steel |  |  |  | 3 x G9 230V 48W Eco |  |  |  |  | 280
200547 | FUN,CEILING,(M) | Ceiling Lamps | Wall Lamps | Ramón Benedito | Green L1 |  | 0.25 | 0.42 | 0.42 | 2 | 1.8 | 1 | 0.036 | Class I | YES | Dimmable | CE | IP20 |  | NO DIM | Possible installation in ceiling and wall |  |  |  |  | NCS S 4005-G80Y | 50/60 | 230 | [7 empty] | 144 |  | false | false |  | General Bulb |  | Shade: Aluminum | Reflector: Aluminum | Wall plate: Steel |  |  |  | 3 x G9 230V 48W Eco |  |  |  |  | 280
200710 | FUN,CEILING,(L) | Ceiling Lamps |  | Ramón Benedito | White | Glass diffuser | 0.27 | 0.6 | 0.6 | 3.7 | 3.33 | 1 | 0.0702 | Class I | YES | Dimmable | CE | IP20 |  | NO DIM | [5 empty] | NCS S 0300-N | 50/60 | 230 | [7 empty] | 240 |  | false | false |  | General Bulb |  | Shade: Aluminum | Reflector: Aluminum | Wall plate: Steel |  |  |  | 3 x R7s 80mm 230V 80W Eco |  |  |  |  | 335
200736 | FUN,CEILING,(L) | Ceiling Lamps |  | Ramón Benedito | Soft Pink | Glass diffuser | 0.27 | 0.6 | 0.6 | 3.7 | 3.33 | 1 | 0.0702 | Class I | YES | Dimmable | CE | IP20 |  | NO DIM | [5 empty] | NCS S 1010-Y50R | 50/60 | 230 | [7 empty] | 240 |  | false | false |  | General Bulb |  | Shade: Aluminum | Reflector: Aluminum | Wall plate: Steel |  |  |  | 3 x R7s 80mm 230V 80W Eco |  |  |  |  | 335
200747 | FUN,CEILING,(L) | Ceiling Lamps |  | Ramón Benedito | Green L1 | Glass diffuser | 0.27 | 0.6 | 0.6 | 3.7 | 3.33 | 1 | 0.0702 | Class I | YES | Dimmable | CE | IP20 |  | NO DIM | [5 empty] | NCS S 4005-G80Y | 50/60 | 230 | [7 empty] | 240 |  | false | false |  | General Bulb |  | Shade: Aluminum | Reflector: Aluminum | Wall plate: Steel |  |  |  | 3 x R7s 80mm 230V 80W Eco |  |  |  |  | 335
201210/10 | FUN,CEILING,LED,(S) | Ceiling Lamps | Wall Lamps |  | White |  | 0.266 | 0.266 | 0.164 | 1.3 | 1.17 | 1 | 0.0115 | Class I | YES | Dimmable | CE | IP20 |  | NO DIM | Possible installation in ceiling and wall |  |  |  |  | NCS S 0300-N | 50/60 | 100-240 |  | 350 | CC - Constant Current |  |  |  |  | 6.3 | >80 | false | true |  | Led | A+ LED | Shade: Aluminum | Reflector: Aluminum | Wall plate: Steel |  | ±90 | 2700 | 1 x LED PLATE 6,3W 350mA |  |  |  |  | 335
201236/10 | FUN,CEILING,LED,(S) | Ceiling Lamps | Wall Lamps |  | Soft Pink |  | 0.266 | 0.266 | 0.164 | 1.3 | 1.17 | 1 | 0.0115 | Class I | YES | Dimmable | CE | IP20 |  | NO DIM | Possible installation in ceiling and wall |  |  |  |  | NCS S 1010-Y50R | 50/60 | 100-240 |  | 350 | CC - Constant Current |  |  |  |  | 6.3 | >80 | false | true |  | Led | A+ LED | Shade: Aluminum | Reflector: Aluminum | Wall plate: Steel |  | ±90 | 2700 | 1 x LED PLATE 6,3W 350mA |  |  |  |  | 335
201247/10 | FUN,CEILING,LED,(S) | Ceiling Lamps | Wall Lamps |  | Green L1 |  | 0.266 | 0.266 | 0.164 | 1.3 | 1.17 | 1 | 0.0115 | Class I | YES | Dimmable | CE | IP20 |  | NO DIM | Possible installation in ceiling and wall |  |  |  |  | NCS S 4005-G80Y | 50/60 | 100-240 |  | 350 | CC - Constant Current |  |  |  |  | 6.3 | >80 | false | true |  | Led | A+ LED | Shade: Aluminum | Reflector: Aluminum | Wall plate: Steel |  | ±90 | 2700 | 1 x LED PLATE 6,3W 350mA |  |  |  |  | 335
201251/10 | PLA.LED MINI PAN ORO 2700K FUN | Ceiling Lamps | Wall Lamps |  | Matt gold leaf |  | 0.165 | 0.265 | 0.265 | 1.3 | 1.17 | 1 | 0.0115 | Class I | YES |  | CE | IP20 |  | NO DIM | [5 empty] | Gold | 50/60 | 100-240 |  | 350 | CC - Constant Current | 632 | 100 | 67 | 420 | 6.3 | >80 | false | false |  | Led | A+ LED | Shade: Aluminum | Reflector: Aluminum | Wall plate: Steel |  | ±100 | 2700 | 1 x LED PLATE 6,3W 350mA |  |  |  |  | 465
201310/1A | FUN,CEILING,LED,(M) | Ceiling Lamps | Wall Lamps |  | White |  | 0.25 | 0.42 | 0.42 | 3 | 2.7 | 1 | 0.0441 | Class I | YES | Dimmable | CE | IP20 |  | DALI 1-10V Push | Possible installation in ceiling and wall |  |  |  |  | NCS S 0300-N | 50/60 | 110-240 |  | 350 | CC - Constant Current |  |  |  |  | 27 | >80 | false | true |  | Led | A+ LED | Shade: Aluminum | Reflector: Aluminum | Wall plate: Steel |  | ±90 | 2700 | 6 x LED 4,5W 350mA |  |  |  |  | 410
201347/1A | FUN,CEILING,LED,(M) | Ceiling Lamps | Wall Lamps |  | Green L1 |  | 0.266 | 0.266 | 0.164 | 3 | 2.7 | 1 | 0.0441 | Class I | YES | Dimmable | CE | IP20 |  | DALI 1-10V Push | Possible installation in ceiling and wall |  |  |  |  | NCS S 4005-G80Y | 50/60 | 110-240 |  | 350 | CC - Constant Current |  |  |  |  | 27 | >80 | false | true |  | Led | A+ LED | Shade: Aluminum | Reflector: Aluminum | Wall plate: Steel |  | ±90 | 2700 | 6 x LED 4,5W 350mA |  |  |  |  | 410
201351/1A | PLA.LED 35 ORO 2700 1-10 D.FUN | Ceiling Lamps | Wall Lamps |  | Matt gold leaf |  | 0.25 | 0.42 | 0.42 | 3 | 2.7 | 1 | 0.0441 | Class I | YES | Dimmable | CE | IP20 |  | DALI 1-10V Push | DALI electronic dimming, 1-10V, Push |  |  |  |  | Gold | 50/60 | 110-240 |  | 350 | CC - Constant Current | 2942 | 109 | 85 | 2301 | 27 | >80 | false | false |  | Led | A+ LED | Shade: Aluminum | Reflector: Aluminum | Wall plate: Steel |  | ±90 | 2700 | 6 x LED 4,5W 350mA |  |  |  |  | 710
201410/1A | FUN,CEILING,LED,(L) | Ceiling Lamps |  |  | White |  | 0.266 | 0.266 | 0.164 | 2.65 | 2.1 | 1 | 0.0972 | Class I | YES | Dimmable | CE | IP20 |  | DALI 1-10V Push | [5 empty] | NCS S 0300-N | 50/60 | 110-240 |  | 350 | CC - Constant Current |  |  |  |  | 27 | >80 | false | true |  | Led | A+ LED | Shade: Aluminum | Reflector: Aluminum | Wall plate: Steel |  | ±90 | 2700 | 6 x LED 4,5W 350mA |  |  |  |  | 480
201436/1A | FUN,CEILING,LED,(L) | Ceiling Lamps |  |  | Soft Pink |  | 0.266 | 0.266 | 0.164 | 2.65 | 2.1 | 1 | 0.0972 | Class I | YES | Dimmable | CE | IP20 |  | DALI 1-10V Push | [5 empty] | NCS S 1010-Y50R | 50/60 | 110-240 |  | 350 | CC - Constant Current |  |  |  |  | 27 | >80 | false | true |  | Led | A+ LED | Shade: Aluminum | Reflector: Aluminum | Wall plate: Steel |  | ±90 | 2700 | 6 x LED 4,5W 350mA |  |  |  |  | 480
201447/1A | FUN,CEILING,LED,(L) | Ceiling Lamps |  |  | Green L1 |  | 0.266 | 0.266 | 0.164 | 2.65 | 2.1 | 1 | 0.0972 | Class I | YES | Dimmable | CE | IP20 |  | DALI 1-10V Push | [5 empty] | NCS S 4005-G80Y | 50/60 | 110-240 |  | 350 | CC - Constant Current |  |  |  |  | 27 | >80 | false | true |  | Led | A+ LED | Shade: Aluminum | Reflector: Aluminum | Wall plate: Steel |  | ±90 | 2700 | 6 x LED 4,5W 350mA |  |  |  |  | 480
201503/10 | APLIQUE BLANCO 2700K MIC | Outdoor lamps | Wall Lamps | Ramos & Bassols | White | Polycarbonate diffuser | 0.13 | 0.2 | 0.21 | 0.7 | 0.63 | 1 | 0.0054 | Class I | YES |  |  | IP65 |  | NO DIM | [5 empty] | RAL 9016 | 50/60 | 100-240 |  | 350 | CC - Constant Current | 365 | 122 | 35 | 105 | 3 | >80 | false | false |  | Led | A++ LED | Diffuser: Polycarbonate | Body: Aluminum |  |  | ±40 | 2700 | 3 x LED 1W 350mA |  |  |  |  | 245
201554/10 | APLIQUE OXIDO 2700K MIC | Outdoor lamps | Wall Lamps | Ramos & Bassols | Oxide-brown lacquer | Polycarbonate diffuser | 0.13 | 0.2 | 0.21 | 0.7 | 0.63 | 1 | 0.0054 | Class I | YES |  | CE | IP65 |  | NO DIM | [5 empty] | RAL 8017 | 50/60 | 100-240 |  | 350 | CC - Constant Current | 365 | 122 | 23 | 68 | 3 | >80 |  |  |  | Led | A++ LED | Diffuser: Polycarbonate | Body: Aluminum |  |  | ±40 | 2700 | 3 x LED 1W 350mA |  |  |  |  | 245
211014/13 | COL.H.PQ.10 MAR.2700 1-10V RHY | Hanging lamps |  | Arik Levy | Matt dark-brown lacquer | Polycarbonate diffuser | 0.075 | 0.54 | 0.59 | 7.6 | 6.84 | 2 | 0.0646 | Class I | YES | Dimmable | CE | IP20 |  | 1-10V |  | Suitable for built-in and surface fitting |  |  |  | RAL 8019 | 50/60 | 100-240 | 30 |  | CV - Contant Voltage | 3460 | 119 | 41 | 1185 | 29 | >80 | false | false |  | Led | A+ LED | Stick: Polyamide 6 with 10% of Fiberglass | Diffuser: Polycarbonate | Ceiling rose: Steel |  | ±90 | 2700 | 10 x LED STRIP 30V 2,9W |  |  |  |  | 1235
211058/13 | COL.H.PQ.10 BLA.2700 1-10V RHY | Hanging lamps |  | Arik Levy | Off-white matt | Polycarbonate diffuser | 0.075 | 0.54 | 0.59 | 7.6 | 6.84 | 2 | 0.0646 | Class I | YES | Dimmable | CE | IP20 |  | 1-10V | 1-10V Electronic dimming | Suitable for built-in and surface fitting |  |  |  | D2-1109005 Matt beige | 50/60 | 100-240 | 30 |  | CV - Contant Voltage | 3460 | 119 | 41 | 1185 | 29 | >80 | false | false |  | Led | A+ LED | Stick: Polyamide 6 with 10% of Fiberglass | Diffuser: Polycarbonate | Ceiling rose: Steel |  | ±90 | 2700 | 10 x LED STRIP 30V 2,9W |  |  |  |  | 1235
211114/13 | COL.H.PQ.20 MAR.2700 1-10V RHY | Hanging lamps |  | Arik Levy | Matt dark-brown lacquer | Polycarbonate diffuser | 0.075 | 0.54 | 1.145 | 10.7 | 9.63 | 2 | 0.0936 | Class I | YES | Dimmable | CE | IP20 |  | 1-10V | 1-10V Electronic dimming | Suitable for built-in and surface fitting |  |  |  | RAL 8019 | 50/60 | 100-240 | 30 |  | CV - Contant Voltage | 6920 | 119 | 41 | 2371 | 58 | >80 | false | false |  | Led | A+ LED | Stick: Polyamide 6 with 10% of Fiberglass | Diffuser: Polycarbonate | Ceiling rose: Steel |  | ±90 | 2700 | 20 x LED STRIP 30V 2,9W |  |  |  |  | 2275
211158/13 | COL.H.PQ.20 BLA.2700 1-10V RHY | Hanging lamps |  | Arik Levy | Off-white matt | Polycarbonate diffuser | 0.075 | 0.54 | 1.145 | 10.7 | 9.63 | 2 | 0.0936 | Class I | YES | Dimmable | CE | IP20 |  | 1-10V | 1-10V Electronic dimming | Suitable for built-in and surface fitting |  |  |  | D2-1109005 Matt beige | 50/60 | 100-240 | 30 |  | CV - Contant Voltage | 6920 | 119 | 41 | 2371 | 58 | >80 | false | false |  | Led | A+ LED | Stick: Polyamide 6 with 10% of Fiberglass | Diffuser: Polycarbonate | Ceiling rose: Steel |  | ±90 | 2700 | 20 x LED STRIP 30V 2,9W |  |  |  |  | 2275
211214/13 | COL.H.PQ.30 MAR.2700 1-10V RHY | Hanging lamps |  | Arik Levy | Matt dark-brown lacquer | Polycarbonate diffuser | 0.075 | 0.54 | 1.7 | 15.4 | 13.86 | 2 | 0.1355 | Class I | YES | Dimmable | CE | IP20 |  | 1-10V | 1-10V Electronic dimming | Suitable for built-in and surface fitting |  |  |  | RAL 8019 | 50/60 | 100-240 | 30 |  | CV - Contant Voltage | 10380 | 119 | 41 | 3556 | 87 | >80 | false | false |  | Led | A+ LED | Stick: Polyamide 6 with 10% of Fiberglass | Diffuser: Polycarbonate | Ceiling rose: Steel |  | ±90 | 2700 | 30 x LED STRIP 30V 2,9W |  |  |  |  | 3390
211258/13 | COL.H.PQ.30 BLA.2700 1-10V RHY | Hanging lamps |  | Arik Levy | Off-white matt | Polycarbonate diffuser | 0.075 | 0.54 | 1.7 | 15.4 | 13.86 | 2 | 0.1355 | Class I | YES | Dimmable | CE | IP20 |  | 1-10V | 1-10V Electronic dimming | Suitable for built-in and surface fitting |  |  |  | D2-1109005 Matt beige | 50/60 | 100-240 | 30 |  | CV - Contant Voltage | 10380 | 119 | 41 | 3556 | 87 | >80 | false | false |  | Led | A+ LED | Stick: Polyamide 6 with 10% of Fiberglass | Diffuser: Polycarbonate | Ceiling rose: Steel |  | ±90 | 2700 | 30 x LED STRIP 30V 2,9W |  |  |  |  | 3390
211314/13 | COL.H.PQ.40 MAR.2700 1-10V RHY | Hanging lamps |  | Arik Levy | Matt dark-brown lacquer | Polycarbonate diffuser | 0.075 | 0.54 | 2.255 | 18.8 | 16.92 | 2 | 0.1645 | Class I | YES | Dimmable | CE | IP20 |  | 1-10V | 1-10V Electronic dimming | Suitable for built-in and surface fitting |  |  |  | RAL 8019 | 50/60 | 100-240 | 30 |  | CV - Contant Voltage | 13840 | 119 | 41 | 4742 | 116 | >80 | false | false |  | Led | A+ LED | Stick: Polyamide 6 with 10% of Fiberglass | Diffuser: Polycarbonate | Ceiling rose: Steel |  | ±90 | 2700 | 40 x LED STRIP 30V 2,9W |  |  |  |  | 4095
211358/13 | COL.H.PQ.40 BLA.2700 1-10V RHY | Hanging lamps |  | Arik Levy | Off-white matt | Polycarbonate diffuser | 0.075 | 0.54 | 2.255 | 18.8 | 16.92 | 2 | 0.1645 | Class I | YES | Dimmable | CE | IP20 |  | 1-10V | 1-10V Electronic dimming | Suitable for built-in and surface fitting |  |  |  | D2-1109005 Matt beige | 50/60 | 100-240 | 30 |  | CV - Contant Voltage | 13840 | 119 | 41 | 4742 | 116 | >80 | false | false |  | Led | A+ LED | Stick: Polyamide 6 with 10% of Fiberglass | Diffuser: Polycarbonate | Ceiling rose: Steel |  | ±90 | 2700 | 40 x LED STRIP 30V 2,9W |  |  |  |  | 4095
212014/13 | COL.H.GR.10 MAR.2700 1-10V RHY | Hanging lamps |  | Arik Levy | Matt dark-brown lacquer | Polycarbonate diffuser | 0.075 | 0.94 | 0.695 | 10 | 9 | 2 | 0.0967 | Class I | YES | Dimmable | CE | IP20 |  | 1-10V | 1-10V Electronic dimming | Suitable for built-in and surface fitting |  |  |  | RAL 8019 | 50/60 | 100-240 | 30 |  | CV - Contant Voltage | 6920 | 119 | 41 | 2371 | 58 | >80 | false | false |  | Led | A+ LED | Stick: Polyamide 6 with 10% of Fiberglass | Diffuser: Polycarbonate | Ceiling rose: Steel |  | ±90 | 2700 | 10 x LED STRIP 30V 5,8W |  |  |  |  | 1695
212058/13 | COL.H.GR.10 BLA.2700 1-10V RHY | Hanging lamps |  | Arik Levy | Off-white matt | Polycarbonate diffuser | 0.075 | 0.94 | 0.695 | 10 | 9 | 2 | 0.0967 | Class I | YES | Dimmable | CE | IP20 |  | 1-10V | 1-10V Electronic dimming | Suitable for built-in and surface fitting |  |  |  | D2-1109005 Matt beige | 50/60 | 100-240 | 30 |  | CV - Contant Voltage | 6920 | 119 | 41 | 2371 | 58 | >80 | false | false |  | Led | A+ LED | Stick: Polyamide 6 with 10% of Fiberglass | Diffuser: Polycarbonate | Ceiling rose: Steel |  | ±90 | 2700 | 10 x LED STRIP 30V 5,8W |  |  |  |  | 1695
212114/13 | COL.H.GR.20 MAR.2700 1-10V RHY | Hanging lamps |  | Arik Levy | Matt dark-brown lacquer | Polycarbonate diffuser | 0.075 | 0.94 | 1.7 | 17.8 | 16.02 | 2 | 0.2003 | Class I | YES | Dimmable | CE | IP20 |  | 1-10V | 1-10V Electronic dimming | Suitable for built-in and surface fitting |  |  |  | RAL 8019 | 50/60 | 100-240 | 30 |  | CV - Contant Voltage | 13840 | 119 | 41 | 4742 | 116 | >80 | false | false |  | Led | A+ LED | Stick: Polyamide 6 with 10% of Fiberglass | Diffuser: Polycarbonate | Ceiling rose: Steel |  | ±90 | 2700 | 20 x LED STRIP 30V 5,8W |  |  |  |  | 3050
212158/13 | COL.H.GR.20 BLA.2700 1-10V RHY | Hanging lamps |  | Arik Levy | Off-white matt | Polycarbonate diffuser | 0.075 | 0.94 | 1.7 | 17.8 | 16.02 | 2 | 0.2003 | Class I | YES | Dimmable | CE | IP20 |  | 1-10V | 1-10V Electronic dimming | Suitable for built-in and surface fitting |  |  |  | D2-1109005 Matt beige | 50/60 | 100-240 | 30 |  | CV - Contant Voltage | 13840 | 119 | 41 | 4742 | 116 | >80 | false | false |  | Led | A+ LED | Stick: Polyamide 6 with 10% of Fiberglass | Diffuser: Polycarbonate | Ceiling rose: Steel |  | ±90 | 2700 | 20 x LED STRIP 30V 5,8W |  |  |  |  | 3050
212214/13 | COL.H.GR.30 MAR.2700 1-10V RHY | Hanging lamps |  | Arik Levy | Matt dark-brown lacquer | Polycarbonate diffuser | 0.075 | 0.94 | 2.255 | 23.2 | 20.88 | 2 | 0.2504 | Class I | YES | Dimmable | CE | IP20 |  | 1-10V | 1-10V Electronic dimming | Suitable for built-in and surface fitting |  |  |  | RAL 8019 | 50/60 | 100-240 | 30 |  | CV - Contant Voltage | 20760 | 119 | 41 | 7112 | 174 | >80 | false | false |  | Led | A+ LED | Stick: Polyamide 6 with 10% of Fiberglass | Diffuser: Polycarbonate | Ceiling rose: Steel |  | ±90 | 2700 | 30 x LED STRIP 30V 5,8W |  |  |  |  | 4245
212258/13 | COL.H.GR.30 BLA.2700 1-10V RHY | Hanging lamps |  | Arik Levy | Off-white matt | Polycarbonate diffuser | 0.075 | 0.94 | 2.255 | 23.2 | 20.88 | 2 | 0.2504 | Class I | YES | Dimmable | CE | IP20 |  | 1-10V | 1-10V Electronic dimming | Suitable for built-in and surface fitting |  |  |  | D2-1109005 Matt beige | 50/60 | 100-240 | 30 |  | CV - Contant Voltage | 20760 | 119 | 41 | 7112 | 174 | >80 | false | false |  | Led | A+ LED | Stick: Polyamide 6 with 10% of Fiberglass | Diffuser: Polycarbonate | Ceiling rose: Steel |  | ±90 | 2700 | 30 x LED STRIP 30V 5,8W |  |  |  |  | 4245
214114/13 | COL.V.PQ.20 MAR.2700 1-10V RHY | Hanging lamps |  | Arik Levy | Matt dark-brown lacquer | Polycarbonate diffuser | 0.075 | 0.54 | 1.145 | 10.5 | 9.45 | 2 | 0.0936 | Class I | YES | Dimmable | CE | IP20 |  | 1-10V | 1-10V Electronic dimming | Suitable for built-in and surface fitting |  |  |  | RAL 8019 | 50/60 | 100-240 | 30 |  | CV - Contant Voltage | 6920 | 119 | 41 | 2371 | 58 | >80 | false | false |  | Led | A+ LED | Stick: Polyamide 6 with 10% of Fiberglass | Diffuser: Polycarbonate | Ceiling rose: Steel |  | ±90 | 2700 | 20 x LED STRIP 30V 2,9W |  |  |  |  | 2275
214158/13 | COL.V.PQ.20 BLA.2700 1-10V RHY | Hanging lamps |  | Arik Levy | Off-white matt | Polycarbonate diffuser | 0.075 | 0.54 | 1.145 | 10.5 | 9.45 | 2 | 0.0936 | Class I | YES | Dimmable | CE | IP20 |  | 1-10V | 1-10V Electronic dimming | Suitable for built-in and surface fitting |  |  |  | D2-1109005 Matt beige | 50/60 | 100-240 | 30 |  | CV - Contant Voltage | 6920 | 119 | 41 | 2371 | 58 | >80 | false | false |  | Led | A+ LED | Stick: Polyamide 6 with 10% of Fiberglass | Diffuser: Polycarbonate | Ceiling rose: Steel |  | ±90 | 2700 | 20 x LED STRIP 30V 2,9W |  |  |  |  | 2275
214214/13 | COL.V.PQ.30 MAR.2700 1-10V RHY | Hanging lamps |  | Arik Levy | Matt dark-brown lacquer | Polycarbonate diffuser | 0.075 | 0.54 | 1.7 | 15.1 | 13.59 | 2 | 0.1355 | Class I | YES | Dimmable | CE | IP20 |  | 1-10V | 1-10V Electronic dimming | Suitable for built-in and surface fitting |  |  |  | RAL 8019 | 50/60 | 100-240 | 30 |  | CV - Contant Voltage | 10380 | 119 | 41 | 3556 | 87 | >80 | false | false |  | Led | A+ LED | Stick: Polyamide 6 with 10% of Fiberglass | Diffuser: Polycarbonate |  |  | ±90 | 2700 | 30 x LED STRIP 30V 2,9W |  |  |  |  | 3390
214258/13 | COL.V.PQ.30 BLA.2700 1-10V RHY | Hanging lamps |  | Arik Levy | Off-white matt | Polycarbonate diffuser | 0.075 | 0.54 | 1.7 | 15.1 | 13.59 | 2 | 0.1355 | Class I | YES | Dimmable | CE | IP20 |  | 1-10V | 1-10V Electronic dimming | Suitable for built-in and surface fitting |  |  |  | D2-1109005 Matt beige | 50/60 | 100-240 | 30 |  | CV - Contant Voltage | 10380 | 119 | 41 | 3556 | 87 | >80 |  |  |  | Led | A+ LED | Stick: Polyamide 6 with 10% of Fiberglass | Diffuser: Polycarbonate |  |  | ±90 | 2700 | 30 x LED STRIP 30V 2,9W |  |  |  |  | 3390
214314/13 | COL.V.PQ.40 MAR.2700 1-10V RHY | Hanging lamps |  | Arik Levy | Matt dark-brown lacquer | Polycarbonate diffuser | 0.075 | 0.54 | 2.255 | 18.3 | 16.47 | 2 | 0.1645 | Class I | YES | Dimmable | CE | IP20 |  | 1-10V | 1-10V Electronic dimming | Suitable for built-in and surface fitting |  |  |  | RAL 8019 | 50/60 | 100-240 | 30 |  | CV - Contant Voltage | 13840 | 119 | 41 | 4742 | 116 | >80 | false | false |  | Led | A+ LED | Stick: Polyamide 6 with 10% of Fiberglass | Diffuser: Polycarbonate | Ceiling rose: Steel |  | ±90 | 2700 | 40 x LED STRIP 30V 2,9W |  |  |  |  | 4275
214358/13 | COL.V.PQ.40 BLA.2700 1-10V RHY | Hanging lamps |  | Arik Levy | Off-white matt | Polycarbonate diffuser | 0.075 | 0.54 | 2.255 | 18.3 | 16.47 | 2 | 0.1645 | Class I | YES | Dimmable | CE | IP20 |  | 1-10V | 1-10V Electronic dimming | Suitable for built-in and surface fitting |  |  |  | D2-1109005 Matt beige | 50/60 | 100-240 |  | 30 | CV - Contant Voltage | 13840 | 119 | 41 | 4742 | 116 | >80 | false | false |  | Led | A+ LED | Stick: Polyamide 6 with 10% of Fiberglass | Diffuser: Polycarbonate | Ceiling rose: Steel |  | ±90 | 2700 | 40 x LED STRIP 30V 2,9W |  |  |  |  | 4275
215114/13 | COL.V.GR.20 MAR.2700 1-10V RHY | Hanging lamps |  | Arik Levy | Matt dark-brown lacquer | Polycarbonate diffuser | 0.075 | 0.94 | 0.695 | 16.8 | 15.12 | 2 | 0.1502 | Class I | YES | Dimmable | CE | IP20 |  | 1-10V | 1-10V Electronic dimming | Suitable for built-in and surface fitting |  |  |  | RAL 8019 | 50/60 | 100-240 | 30 |  | CV - Contant Voltage | 13840 | 119 | 41 | 4742 | 116 | >80 | false | false |  | Led | A+ LED | Stick: Polyamide 6 with 10% of Fiberglass | Diffuser: Polycarbonate | Ceiling rose: Steel |  | ±90 | 2700 | 20 x LED STRIP 30V 5,8W |  |  |  |  | 3125
215158/13 | COL.V.GR.20 BLA.2700 1-10V RHY | Hanging lamps |  | Arik Levy | Off-white matt | Polycarbonate diffuser | 0.075 | 0.94 | 0.695 | 16.8 | 15.12 | 2 | 0.1502 | Class I | YES | Dimmable | CE | IP20 |  | 1-10V | 1-10V Electronic dimming | Suitable for built-in and surface fitting |  |  |  | D2-1109005 Matt beige | 50/60 | 100-240 | 30 |  | CV - Contant Voltage | 13840 | 119 | 41 | 4742 | 116 | >80 | false | false |  | Led | A+ LED | Stick: Polyamide 6 with 10% of Fiberglass | Diffuser: Polycarbonate | Ceiling rose: Steel |  | ±90 | 2700 | 20 x LED STRIP 30V 5,8W |  |  |  |  | 3125
215214/13 | COL.V.GR.30 MAR.2700 1-10V RHY | Hanging lamps |  | Arik Levy | Matt dark-brown lacquer | Polycarbonate diffuser | 0.075 | 0.94 | 1.7 | 21.1 | 18.99 | 2 | 0.2003 | Class I | YES | Dimmable | CE | IP20 |  | 1-10V | 1-10V Electronic dimming | Suitable for built-in and surface fitting |  |  |  | RAL 8019 | 50/60 | 100-240 | 30 |  | CV - Contant Voltage | 20760 | 119 | 41 | 7112 | 174 | >80 | false | false |  | Led | A+ LED | Stick: Polyamide 6 with 10% of Fiberglass | Diffuser: Polycarbonate | Ceiling rose: Steel |  | ±90 | 2700 | 30 x LED STRIP 30V 5,8W |  |  |  |  | 4475
215258/13 | COL.V.GR.30 BLA.2700 1-10V RHY | Hanging lamps |  | Arik Levy | Off-white matt | Polycarbonate diffuser | 0.075 | 0.94 | 1.7 | 21.1 | 18.99 | 2 | 0.2003 | Class I | YES | Dimmable | CE | IP20 |  | 1-10V | 1-10V Electronic dimming | Suitable for built-in and surface fitting |  |  |  | D2-1109005 Matt beige | 50/60 | 100-240 | 30 |  | CV - Contant Voltage | 20760 | 119 | 41 | 7112 | 174 | >80 | false | false |  | Led | A+ LED | Stick: Polyamide 6 with 10% of Fiberglass | Diffuser: Polycarbonate | Ceiling rose: Steel |  | ±90 | 2700 | 30 x LED STRIP 30V 5,8W |  |  |  |  | 4475
217014/13 | COL.DOWN.PQ. MAR.2700 1-10 RHY | Hanging lamps |  | Arik Levy | Matt dark-brown lacquer | Polycarbonate diffuser | 0.075 | 0.54 | 0.59 | 6.5 | 5.85 | 2 | 0.0646 | Class I | YES | Dimmable | CE | IP20 |  | 1-10V | 1-10V Electronic dimming | Suitable for built-in and surface fitting | Downlighting |  |  | RAL 8019 | 50/60 | 100-240 | 30 |  | CV - Contant Voltage | 3460 | 119 | 41 | 1185 | 29 | >80 | false | false |  | Led | A+ LED | Stick: Polyamide 6 with 10% of Fiberglass | Diffuser: Polycarbonate | Ceiling rose: Steel |  | ±90 | 2700 | 10 x LED STRIP 30V 2,9W |  |  |  |  | 1255
217058/13 | COL.DOWN.PQ. BLA.2700 1-10 RHY | Hanging lamps |  | Arik Levy | Off-white matt | Polycarbonate diffuser | 0.075 | 0.54 | 0.59 | 6.5 | 5.85 | 2 | 0.0646 | Class I | YES | Dimmable | CE | IP20 |  | 1-10V | 1-10V Electronic dimming | Suitable for built-in and surface fitting |  |  |  | D2-1109005 Matt beige | 50/60 | 100-240 | 30 |  | CV - Contant Voltage | 3460 | 119 | 41 | 1185 | 29 | >80 | false | false |  | Led | A+ LED | Stick: Polyamide 6 with 10% of Fiberglass | Diffuser: Polycarbonate | Ceiling rose: Steel |  | ±90 | 2700 | 10 x LED STRIP 30V 2,9W |  |  |  |  | 1255
217514/13 | COL.DOWN.GR. MAR.2700 1-10 RHY | Hanging lamps |  | Arik Levy | Matt dark-brown lacquer | Polycarbonate diffuser | 0.075 | 0.94 | 1.145 | 8.8 | 7.92 | 2 | 0.0967 | Class I | YES | Dimmable | CE | IP20 |  | 1-10V | 1-10V Electronic dimming | Suitable for built-in and surface fitting |  |  |  | RAL 8019 | 50/60 | 100-240 | 30 |  | CV - Contant Voltage | 6920 | 119 | 41 | 2371 | 58 | >80 |  |  |  | Led | A+ LED | Stick: Polyamide 6 with 10% of Fiberglass | Diffuser: Polycarbonate |  |  | ±90 | 2700 | 10 x LED STRIP 30V 5,8W |  |  |  |  | 1615
217558/13 | COL.DOWN.GR. BLA.2700 1-10 RHY | Hanging lamps |  | Arik Levy | Off-white matt | Polycarbonate diffuser | 0.075 | 0.94 | 1.145 | 8.8 | 7.92 | 2 | 0.0967 | Class I | YES | Dimmable | CE | IP20 |  | 1-10V | 1-10V Electronic dimming | Suitable for built-in and surface fitting | Downlighting |  |  | D2-1109005 Matt beige | 50/60 | 100-240 | 30 |  | CV - Contant Voltage | 6920 | 119 | 41 | 2371 | 58 | >80 |  |  |  | Led | A+ LED | Stick: Polyamide 6 with 10% of Fiberglass | Diffuser: Polycarbonate |  |  | ±90 | 2700 | 10 x LED STRIP 30V 5,8W |  |  |  |  | 1615
219014 | KIT EMPOT.RHY.Nº1 (44,5MM) MAR |  |  | Arik Levy | Matt dark-brown lacquer |  | 0.26 | 0.26 | 0.26 | 1.4 | 1.26 | 1 | 0.0175 |  |  |  | CE | [36 empty] | 115
219058 | KIT EMPOT.RHY.Nº1 (44,5MM) BLA |  |  | Arik Levy | Off-white matt |  | 0.26 | 0.26 | 0.26 | 1.4 | 1.26 | 1 | 0.0175 | [40 empty] | 115
219114 | KIT EMPOT.RHY.Nº2 (96MM) MAR |  |  | Arik Levy | Matt dark-brown lacquer |  | 0.26 | 0.26 | 0.26 | 1.3 | 1.17 | 1 | 0.0175 | [40 empty] | 115
219158 | KIT EMPOT.RHY.Nº2 (96MM) BLA |  |  | Arik Levy | Off-white matt |  | 0.26 | 0.26 | 0.26 | 1.3 | 1.17 | 1 | 0.0175 | [40 empty] | 115
219214 | KIT EMPOT.RHY.Nº3 (136MM) MAR |  |  | Arik Levy | Matt dark-brown lacquer |  | 0.26 | 0.26 | 0.26 | 1.3 | 1.17 | 1 | 0.0175 | [40 empty] | 115
219258 | KIT EMPOT.RHY.Nº3 (136MM) BLA |  |  | Arik Levy | Off-white matt |  | 0.26 | 0.26 | 0.26 | 1.3 | 1.17 | 1 | 0.0175 | [40 empty] | 115
220003 | COLGANTE AMEBA MOD.A BLANCO | Hanging lamps |  | Pete Sans | Matt white | Methacrylate diffuser | 0.42 | 0.71 | 0.66 | 8 | 7.2 | 1 | 0.1968 | Class I | YES |  | CE | IP20 |  |  | A maximum of 25 modules can be connected to a single connection point. For bigger compositions, check connection system. | For ceiling over 4 metres, ask for custom cable length. |  |  |  | RAL 9010 | 50/60 | 110-240 | [5 empty] | 19 | 571 | 30 |  |  |  |  | Efficient Bulb |  | Body: Polyurethane foam | Diffuser: Methacrylate |  |  |  |  | 2 x COMPACT FLUORESCENT E27 230V 15W | 2 x MASTER LEDbulb E27 230V 15W |  |  |  | 855
220018 | COLGANTE AMEBA MOD.A GRIS | Hanging lamps |  | Pete Sans | Graphite | Methacrylate diffuser | 0.42 | 0.71 | 0.66 | 8 | 7.2 | 1 | 0.1968 | Class I | YES |  | CE | IP20 |  |  | A maximum of 25 modules can be connected to a single connection point. For bigger compositions, check connection system. | For ceiling over 4 metres, ask for custom cable length. |  |  |  | RAL 7016 | 50/60 | 110-240 | [5 empty] | 19 | 571 | 26 |  | false | false |  | Efficient Bulb |  | Body: Polyurethane foam | Diffuser: Methacrylate |  |  |  |  | 2 x MASTER LEDbulb E27 230V 15W | 2 x COMPACT FLUORESCENT E27 230V 15W |  |  |  | 855
220203/21 | AME,PENDANT,MODEL A | Hanging lamps |  | Pete Sans | Matt white | Methacrylate diffuser | 0 | 0 | 0 | 8.6 | 7.74 | 1 | 0.1968 | Class I | YES | Dimmable | CE | IP20 |  | DALI | [5 empty] | RAL 9010 | 50/60 | 110-240 |  | 500 | CC - Constant Current | 1554 lm | 84.45 lm/W |  |  | 18.4 | >90 | false | true |  | Led | A - LED | Shade: Polyurethane | Driver box: Aluminum |  |  | 3 SCDM | 3000 | 2 x LED 9,2W 500mA |  |  |  |  | 995
220218/21 | AME,PENDANT,MODEL A | Hanging lamps |  | Pete Sans | Graphite | Methacrylate diffuser | 0 | 0 | 0 | 0 | 0 | 1 | 0 | Class I | YES | Dimmable | CE | IP20 |  | DALI | [6 empty] | 50/60 | 110-240 |  | 500 | CC - Constant Current | 1554 lm | 84.45 lm/W |  |  | 18.4 | >90 | false | true |  | Led | A - LED | Shade: Polyurethane | Driver box: Aluminum |  |  | 3 SCDM | 3000 | 2 x LED 9,2W 500mA |  |  |  |  | 995
220503 | COLGANTE AMEBA MOD.B BLANCO | Hanging lamps |  | Pete Sans | Matt white | Methacrylate diffuser | 0.45 | 0.95 | 0.95 | 15.5 | 13.95 | 1 | 0.4151 | Class I | YES |  | CE | IP20 |  |  | A maximum of 25 modules can be connected to a single connection point. For bigger compositions, check connection system. | For ceiling over 4 metres, ask for custom cable length. |  |  |  | RAL 9010 | 50/60 | 110-240 | [5 empty] | 25 | 1119 | 39 |  |  |  |  | Efficient Bulb |  | Body: Polyurethane foam | Diffuser: Methacrylate |  |  |  |  | 3 x MASTER LEDbulb E27 230V 15W | 3 x COMPACT FLUORESCENT E27 230V 15W |  |  |  | 1230
220518 | COLGANTE AMEBA MOD.B GRIS | Hanging lamps |  | Pete Sans | Graphite | Methacrylate diffuser | 0.45 | 0.95 | 0.95 | 15.5 | 13.95 | 1 | 0.4151 | Class I | YES |  | CE | IP20 |  |  | A maximum of 25 modules can be connected to a single connection point. For bigger compositions, check connection system. | For ceiling over 4 metres, ask for custom cable length. |  |  |  | RAL 7016 | 50/60 | 110-240 | [5 empty] | 25 | 1119 | 39 |  |  |  |  | Efficient Bulb |  | Body: Polyurethane foam | Diffuser: Methacrylate |  |  |  |  | 3 x MASTER LEDbulb E27 230V 15W | 3 x COMPACT FLUORESCENT E27 230V 15W |  |  |  | 1230
220703/21 | AME,PENDANT,MODEL B | Hanging lamps |  | Pete Sans | Matt white | Methacrylate diffuser | 0 | 0 | 0 | 0 | 0 | 1 | 0 | Class I | YES | Dimmable | CE | IP20 |  | DALI | [5 empty] | RAL 9010 | 50/60 | 110-240 |  | 500 | CC - Constant Current | 3108 lm | 84.45 lm/W |  |  | 36.8 | >90 | false | true |  | Led | A - LED | Shade: Polyurethane | Driver box: Aluminum |  |  | 3 SCDM | 3000 | 4 x LED 9,2W 500mA |  |  |  |  | 1475
220718/21 | AME,PENDANT,MODEL B | Hanging lamps |  | Pete Sans | Graphite | Methacrylate diffuser | 0 | 0 | 0 | 0 | 0 | 1 | 0 | Class I | YES | Dimmable | CE | IP20 |  | DALI | [5 empty] | RAL 7016 | 50/60 | 110-240 |  | 500 | CC - Constant Current | 3108 lm | 84.45 lm/W |  |  | 36.8 | >90 | false | true |  | Led | A - LED | Shade: Polyurethane | Driver box: Aluminum |  |  | 3 SCDM | 3000 | 4 x LED 9,2W 500mA |  |  |  |  | 1475
221003 | COLGANTE AMEBA MOD.C BLANCO | Hanging lamps |  | Pete Sans | Matt white | Methacrylate diffuser | 0.5 | 0.77 | 0.77 | 11.3 | 10.17 | 1 | 0.2964 | Class I | YES |  | CE | IP20 |  |  | A maximum of 25 modules can be connected to a single connection point. For bigger compositions, check connection system. | For ceiling over 4 metres, ask for custom cable length. |  |  |  | RAL 9010 | 50/60 | 110-240 | [5 empty] | 23 | 1021 | 39 |  |  |  |  | Efficient Bulb |  | Body: Polyurethane foam | Diffuser: Methacrylate |  |  |  |  | 3 x MASTER LEDbulb E27 230V 15W | 3 x COMPACT FLUORESCENT E27 230V 15W |  |  |  | 1145
221018 | COLGANTE AMEBA MOD.C GRIS | Hanging lamps |  | Pete Sans | Graphite | Methacrylate diffuser | 0.5 | 0.77 | 0.77 | 11.3 | 10.17 | 1 | 0.2964 | Class I | YES |  | CE | IP20 |  |  | A maximum of 25 modules can be connected to a single connection point. For bigger compositions, check connection system. | For ceiling over 4 metres, ask for custom cable length. |  |  |  | RAL 7016 | 50/60 | 110-240 | [5 empty] | 23 | 1021 | 39 |  |  |  |  | Efficient Bulb |  | Body: Polyurethane foam | Diffuser: Methacrylate |  |  |  |  | 3 x MASTER LEDbulb E27 230V 15W | 3 x COMPACT FLUORESCENT E27 230V 15W |  |  |  | 1145
221203/21 | AME,PENDANT,MODEL C | Hanging lamps |  | Pete Sans | Matt white | Methacrylate diffuser | 0 | 0 | 0 | 0 | 0 | 1 | 0 | Class I | YES | Dimmable | CE | IP20 |  | DALI | [5 empty] | RAL 9010 | 50/60 | 110-240 |  | 500 | CC - Constant Current | 2331 lm | 84.45 lm/W |  |  | 27.6 | >90 | false | true |  | Led | A - LED | Shade: Polyurethane | Driver box: Aluminum |  |  | 3 SCDM | 3000 | 3 x LED 9,2W 500mA |  |  |  |  | 1335
221218/21 | AME,PENDANT,MODEL C | Hanging lamps |  | Pete Sans | Graphite | Methacrylate diffuser | 0 | 0 | 0 | 0 | 0 | 1 | 0 | Class I | YES | Dimmable | CE | IP20 |  | DALI | [5 empty] | RAL 7016 | 50/60 | 110-240 |  | 500 | CC - Constant Current | 2331 lm | 84.45 lm/W |  |  | 27.6 | >90 | false | true |  | Led | A - LED | Shade: Polyurethane |  |  |  | 3 SCDM | 3000 | 3 x LED 9,2W 500mA |  |  |  |  | 1335
221503 | COLGANTE AMEBA MOD.D BLANCO | Hanging lamps |  | Pete Sans | Matt white | Methacrylate diffuser | 0.5 | 0.77 | 0.77 | 11.4 | 10.26 | 1 | 0.2964 | Class I | YES |  | CE | IP20 |  |  | A maximum of 25 modules can be connected to a single connection point. For bigger compositions, check connection system. | For ceiling over 4 metres, ask for custom cable length. |  |  |  | RAL 9010 | 50/60 | 110-240 | [5 empty] | 24 | 1098 | 39 |  | false | false |  | Efficient Bulb |  | Body: Polyurethane foam | Diffuser: Methacrylate |  |  |  |  | 3 x MASTER LEDbulb E27 230V 15W | 3 x COMPACT FLUORESCENT E27 230V 15W |  |  |  | 1190
221518 | COLGANTE AMEBA MOD.D GRIS | Hanging lamps |  | Pete Sans | Graphite | Methacrylate diffuser | 0.5 | 0.77 | 0.77 | 11.4 | 10.26 | 1 | 0.2964 | Class I | YES |  | CE | IP20 |  |  | A maximum of 25 modules can be connected to a single connection point. For bigger compositions, check connection system. | For ceiling over 4 metres, ask for custom cable length. |  |  |  | RAL 7016 | 50/60 | 110-240 | [5 empty] | 24 | 1098 | 39 |  |  |  |  | Efficient Bulb |  | Body: Polyurethane foam | Diffuser: Methacrylate |  |  |  |  | 3 x MASTER LEDbulb E27 230V 15W | 3 x COMPACT FLUORESCENT E27 230V 15W |  |  |  | 1190
221703/21 | AME,PENDANT,MODEL D | Hanging lamps |  | Pete Sans | Matt white | Methacrylate diffuser | 0 | 0 | 0 | 0 | 0 | 1 | 0 | Class I | YES | Dimmable | CE | IP20 |  | DALI | [5 empty] | RAL 9010 | 50/60 | 110-240 |  | 500 | CC - Constant Current | 2331 lm | 84.45 lm/W |  |  | 27.6 | >90 | false | true |  | Led | A - LED | Shade: Polyurethane | Driver box: Aluminum |  |  | 3 SCDM | 3000 | 3 x LED 9,2W 500mA |  |  |  |  | 1365
221718/21 | AME,PENDANT,MODEL D | Hanging lamps |  | Pete Sans | Graphite | Methacrylate diffuser | 0 | 0 | 0 | 0 | 0 | 1 | 0 | Class I | YES | Dimmable | CE | IP20 |  | DALI | [5 empty] | RAL 7016 | 50/60 | 110-240 |  | 500 | CC - Constant Current | 2331 lm | 84.45 lm/W |  |  | 27.6 | >90 | false | true |  | Led | A - LED | Shade: Polyurethane | Driver box: Aluminum |  |  | 3 SCDM | 3000 | 3 x LED 9,2W 500mA |  |  |  |  | 1365
222003 | COLGANTE AMEBA MOD.E BLANCO | Hanging lamps |  | Pete Sans | Matt white | Methacrylate diffuser | 0.42 | 0.66 | 0.71 | 7.5 | 6.75 | 1 | 0.1968 | Class I | YES |  | CE | IP20 |  |  | A maximum of 25 modules can be connected to a single connection point. For bigger compositions, check connection system. | For ceiling over 4 metres, ask for custom cable length. |  |  |  | RAL 9010 | 50/60 | 110-240 | [5 empty] | 24 | 555 | 13 |  |  |  |  | Efficient Bulb |  | Body: Polyurethane foam | Diffuser: Methacrylate |  |  |  |  | 1 x MASTER LEDbulb E27 230V 15W | 1 x COMPACT FLUORESCENT E27 230V 23W |  |  |  | 955
222018 | COLGANTE AMEBA MOD.E GRIS | Hanging lamps |  | Pete Sans | Graphite | Methacrylate diffuser | 0.42 | 0.66 | 0.71 | 7.5 | 6.75 | 1 | 0.1968 | Class I | YES |  | CE | IP20 |  |  | A maximum of 25 modules can be connected to a single connection point. For bigger compositions, check connection system. | For ceiling over 4 metres, ask for custom cable length. |  |  |  | RAL 7016 | 50/60 | 110-240 | [5 empty] | 24 | 555 | 13 |  |  |  |  | Efficient Bulb |  | Body: Polyurethane foam | Diffuser: Methacrylate |  |  |  |  | 1 x MASTER LEDbulb E27 230V 15W | 1 x COMPACT FLUORESCENT E27 230V 23W |  |  |  | 955
222203/21 | AME,PENDANT,MODEL E | Hanging lamps |  | Pete Sans | Matt white | Methacrylate diffuser | 0 | 0 | 0 | 0 | 0 | 1 | 0 | Class I | YES | Dimmable | EAC | IP20 |  | DALI | [5 empty] | RAL 9010 | 50/60 | 110-240 |  | 700 | CC - Constant Current | 998 lm | 84.45 lm/W |  |  | 13.5 | >90 | false | true |  | Led | A - LED | Shade: Polyurethane | Driver box: Aluminum |  |  | 3 SCDM | 3000 | 1 x LED PLATE 13,5W 700mA |  |  |  |  | 815
222218/21 | AME,PENDANT,MODEL E | Hanging lamps |  | Pete Sans | Graphite | Methacrylate diffuser | 0 | 0 | 0 | 0 | 0 | 1 | 0 | Class I | YES | Dimmable | CE | IP20 |  | DALI | [5 empty] | RAL 7016 | 50/60 | 110-240 |  | 700 | CC - Constant Current | 998 lm | 84.45 lm/W |  |  | 13.5 | >90 | false | true |  | Led | A - LED | Shade: Polyurethane | Driver box: Aluminum |  |  | 3 SCDM | 3000 | 1 x LED PLATE 13,5W 700mA |  |  |  |  | 815
222501 | FLORON PARA COLG.AMEBA CROM. | Hanging lamps |  | Pete Sans | Chrome |  | 0.2 | 0.2 | 0.2 | 1 | 0.9 | 1 | 0.011 | Class I | YES |  | CE | IP20 |  |  | For ceiling over 4 metres, ask for custom cable length. |  |  |  |  | Metallic finish | 50 | 230 | [7 empty] | 0 | [6 empty] | Canopy Plate: Steel | [10 empty] | 195
226018/26 | APL.D/540 GRA.3000K SENSOR GUI | Wall Lamps |  | Stefan Diez | Graphite |  | 0 | 0 | 0 | 7 | 4 | 1 | 0.0428 | Class II | YES | Dimmer included | CE | IP20 |  | Optical sensor | The glass is made of borosilicate. It is typical for the glass to have small air bubbles, some inclusions and tiny scratches. These do not affect the quality or the resistance of the glass. |  |  |  |  | ADAPTA RF 9913 WX | 50/60 | 100-240 | 24 | 0 | CV - Contant Voltage | 871.2 | 87.12 | 41.23 lm/W | 445.29 lm | 10 | >90 | false | true | 300 | Led | A+ LED | Profile: Aluminum | Diffuser: Borosilicate glass |  |  | ±90 | 3000 | 1 x LED STRIP 24V 10W |  |  |  |  | 815
226218/26 | APL.D/920 GRA.3000K SENSOR GUI | Wall Lamps |  | Stefan Diez | Graphite |  | 0 | 0 | 0 | 18 | 11.5 | 1 | 0.4327 | Class II | YES | Dimmer included | CE | IP20 |  | Optical sensor | The glass is made of borosilicate. It is typical for the glass to have small air bubbles, some inclusions and tiny scratches. These do not affect the quality or the resistance of the glass. |  |  |  |  | ADAPTA RF 9913 WX | 50/60 | 100-240 | 24 | 0 | CV - Contant Voltage | 1504.8 | 87.12 | 40.45 lm/W | 897.91 lm | 17.2 | >90 | false | true | 300 | Led | A+ LED | Profile: Aluminum | Diffuser: Borosilicate glass |  |  | ±90 | 3000 | 1 x LED STRIP 24V 17,2W |  |  |  |  | 1845
227018/26 | COL.VERT.IND.GRAF.3000K S.GUI | Hanging lamps |  | Stefan Diez | Graphite |  | 0 | 0 | 0 | 6.5 | 5 | 1 | 0.1126 | Class I | YES | Dimmer included | CE | IP20 |  | Optical sensor | The glass is made of borosilicate. It is typical for the glass to have small air bubbles, some inclusions and tiny scratches. These do not affect the quality or the resistance of the glass. |  |  |  |  | ADAPTA RF 9913 WX | 50/60 | 110-240 | 24 | 0 | CV - Contant Voltage | 1742.4 | 87.12 | 35.80 lm/W | 905.64 lm | 20 | >90 | false | true | 0 | Led | A+ LED | Profile: Aluminum | Diffuser: Borosilicate glass |  |  | ±90 | 3000 | 1 x LED STRIP 24V 20W |  |  |  |  | 1385
227118/23 | COL.VER.DOB.GRA.3000K 1-10 GUI | Hanging lamps |  | Stefan Diez | Graphite |  | 0 | 0 | 0 | 13 | 10 | 2 | 0.2654 | Class I | YES |  | CE | IP20 |  | 1-10V | The glass is made of borosilicate. It is typical for the glass to have small air bubbles, some inclusions and tiny scratches. These do not affect the quality or the resistance of the glass. |  |  |  |  | ADAPTA RF 9913 WX | 50/60 | 110-240 | 24 | 0 | CV - Contant Voltage | 3484.8 | 87.12 | 35.80 lm/W | 1811.27 lm | 40 | >90 | false | true | 0 | Led | A+ LED | Profile: Aluminum | Diffuser: Borosilicate glass |  |  | ±90 | 3000 | 2 x LED STRIP 24V 20W |  |  |  |  | 2590
227218/26 | COL.TECHO-SUELO GRA.3000 S.GUI | Hanging lamps |  | Stefan Diez | Graphite |  | 0 | 0 | 0 | 7 | 5 | 1 | 0.1528 | Class II | YES | Dimmer included | CE | IP20 |  | Optical sensor | The glass is made of borosilicate. It is typical for the glass to have small air bubbles, some inclusions and tiny scratches. These do not affect the quality or the resistance of the glass. |  |  |  |  | ADAPTA RF 9913 WX | 50/60 | 100-240 | 24 | 0 | CV - Contant Voltage | 1742.4 | 87.12 | 35.80 lm/W | 905.64 lm | 20 | >90 | false | true | 200 | Led | A+ LED | Profile: Aluminum | Diffuser: Borosilicate glass |  |  | ±90 | 3000 | 1 x LED STRIP 24V 20W |  |  |  |  | 1335
227518/26 | COL.HOR.630 GRA.3000K S.GUI | Hanging lamps |  | Stefan Diez | Graphite |  | 0.35 | 0.35 | 0.86 | 6.5 | 5 | 1 | 0.1126 | Class I | YES | Dimmer included | CE | IP20 |  | Optical sensor | The glass is made of borosilicate. It is typical for the glass to have small air bubbles, some inclusions and tiny scratches. These do not affect the quality or the resistance of the glass. |  |  |  |  | ADAPTA RF 9913 WX | 50/60 | 110-240 | 24 | 0 | CV - Contant Voltage | 1742.4 | 87.12 | 30.95 lm/W | 783.02 lm | 20 | >90 | false | true | 0 | Led | A+ LED | Profile: Aluminum | Diffuser: Borosilicate glass |  |  | ±90 | 3000 | 1 x LED STRIP 24V 20W |  |  |  |  | 1340
227718/26 | COL.HOR.890 GRA.3000K S.GUI | Hanging lamps |  | Stefan Diez | Graphite |  | 0 | 0 | 0 | 9.5 | 7.5 | 1 | 0.1528 | Class I | YES | Dimmer included | CE | IP20 |  | Optical sensor | The glass is made of borosilicate. It is typical for the glass to have small air bubbles, some inclusions and tiny scratches. These do not affect the quality or the resistance of the glass. |  |  |  |  | ADAPTA RF 9913 WX | 50/60 | 100-240 | 24 | 0 | CV - Contant Voltage | 2613.6 | 87.12 | 30.90 lm/W | 1158.86 lm | 30 | >90 | false | true | 0 | Led | A+ LED | Profile: Aluminum | Diffuser: Borosilicate glass |  |  | ±90 | 3000 | 1 x LED STRIP 24V 30W |  |  |  |  | 1475
228218/26 | GUI,PENDANT,(S) | Hanging lamps |  | Stefan Diez | Graphite | Borosilicate glass diffuser | 0 | 0 | 0 | 0 | 0 | 1 | 0 | Class I | YES | Dimmer included | CE | IP20 |  | Optical sensor | Sensor on the LED base |  |  |  |  | ADAPTA RF 9913 WX | 50/60 | 110-240 | 24 |  | CV - Contant Voltage | 1069 lm | 118 lm/W |  |  | 12 | >90 | false | true |  | Led | A+ LED | Ceiling rose: Steel | Body: Aluminum |  |  | ±90 | 3000 | 1 x LED STRIP 24V 12W |  |  |  |  | 1165
228218/2B | GUI,PENDANT,(S) | Hanging lamps |  | Stefan Diez | Graphite | Borosilicate glass diffuser | 0 | 0 | 0 | 0 | 0 | 1 | 0 | Class I | YES | Dimmer included | CE | IP20 |  | 1-10V Push | Sensor on the LED base |  |  |  |  | ADAPTA RF 9913 WX | 50/60 | 110-240 | 24 |  | CV - Contant Voltage | 1069 lm | 118 lm/W |  |  | 12 | >90 | false | true |  | Led | A+ LED | Ceiling rose: Steel | Body: Aluminum |  |  | ±90 | 3000 | 1 x LED STRIP 24V 12W |  |  |  |  | 1110
228418/26 | GUI,PENDANT,(M) | Hanging lamps |  | Stefan Diez | Graphite | Borosilicate glass diffuser | 0 | 0 | 0 | 0 | 0 | 1 | 0 | Class I | YES | Dimmer included | CE | IP20 |  | Optical sensor | Sensor on the LED base | [5 empty] | 50/60 | 110-240 | 24 |  | CV - Contant Voltage | 1069 lm | 118 lm/W |  |  | 12 | >90 | false | true |  | Led | A+ LED | Ceiling rose: Steel | Body: Aluminum |  |  | ±90 | 3000 | 1 x LED STRIP 24V 12W |  |  |  |  | 1365
228418/2B | GUI,PENDANT,(M) | Hanging lamps |  | Stefan Diez | Graphite | Borosilicate glass diffuser | 0 | 0 | 0 | 0 | 0 | 1 | 0 | Class I | YES | Dimmer included | CE | IP20 |  | 1-10V Push | Sensor on the LED base | [5 empty] | 50/60 | 110-240 | 24 |  | CV - Contant Voltage | 1069 lm | 118 lm/W |  |  | 12 | >90 | false | true |  | Led | A+ LED | Ceiling rose: Steel | Body: Aluminum |  |  | ±90 | 3000 | 1 x LED STRIP 24V 12W |  |  |  |  | 1310
228818/26 | GUI,PENDANT,(L) | Hanging lamps |  | Stefan Diez | Graphite | Borosilicate glass diffuser | 0 | 0 | 0 | 0 | 0 | 1 | 0 | Class I | YES | Dimmer included | CE | IP20 |  | Optical sensor | Sensor on the LED base |  |  |  |  | ADAPTA RF 9913 WX | 50/60 | 220-240 | 24 |  | CV - Contant Voltage | 1325 lm | 118 lm/W |  |  | 18 | >90 | false | true |  | Led | A+ LED | Ceiling rose: Steel | Body: Aluminum |  |  | ±90 | 3000 | 1 x LED STRIP 24V 18W |  |  |  |  | 2585
228818/2B | GUI,PENDANT,(L) | Hanging lamps |  | Stefan Diez | Graphite | Borosilicate glass diffuser | 0 | 0 | 0 | 0 | 0 | 1 | 0 | Class I | YES | Dimmer included | CE | IP20 |  | 1-10V Push | Sensor on the LED base |  |  |  |  | ADAPTA RF 9913 WX | 50/60 | 220-240 | 24 |  | CV - Contant Voltage | 1325 lm | 118 lm/W |  |  | 18 | >90 | false | true |  | Led | A+ LED | Ceiling rose: Steel | Body: Aluminum |  |  | ±90 | 3000 | 1 x LED STRIP 24V 18W |  |  |  |  | 2525
229218/2B | GUI,CEILING,(S) | Ceiling Lamps |  | Stefan Diez | Graphite | Borosilicate glass diffuser | 0 | 0 | 0 | 0 | 0 | 1 | 0 | Class I | YES |  | CE | IP20 |  | 1-10V Push | Sensor on the LED base |  |  |  |  | ADAPTA RF 9913 WX | 50/60 | 110-240 | 24 |  | CV - Contant Voltage | 1325 lm | 118 lm/W |  |  | 18 | >90 | false | true |  | Led | A+ LED | Ceiling rose: Steel | Body: Aluminum |  |  | ±90 | 3000 | 1 x LED STRIP 24V 12W |  |  |  |  | 1030
229418/2B | GUI,CEILING,(M) | Ceiling Lamps |  | Stefan Diez | Graphite | Borosilicate glass diffuser | 0 | 0 | 0 | 0 | 0 | 1 | 0 | Class I | YES |  | CE | IP20 |  | 1-10V Push | Sensor on the LED base |  |  |  |  | ADAPTA RF 9913 WX | 50/60 | 110-240 | 24 |  | CV - Contant Voltage | 1325 lm | 118 lm/W |  |  | 18 | >90 | false | true |  | Led | A+ LED | Ceiling rose: Steel | Body: Aluminum |  |  | ±90 | 3000 | 1 x LED STRIP 24V 12W |  |  |  |  | 1230
229818/2B | GUI,CEILING,(L) | Ceiling Lamps |  | Stefan Diez | Graphite | Borosilicate glass diffuser | 0 | 0 | 0 | 0 | 0 | 1 | 0 | Class I | YES |  | CE | IP20 |  | 1-10V Push | Sensor on the LED base |  |  |  |  | ADAPTA RF 9913 WX | 50/60 | 220-240 | 24 |  | CV - Contant Voltage | 1325 lm | 118 lm/W |  |  | 18 | >90 | false | true |  | Led | A+ LED | Ceiling rose: Steel | Body: Aluminum |  |  | ±90 | 3000 | 1 x LED STRIP 24V 18W |  |  |  |  | 2595
233003 | COLG.CIRCULAR INDIV.HALO | Hanging lamps |  | Martin Azua | Matt white | Methacrylate diffuser | 0.12 | 0.65 | 0.65 | 6.5 | 5.85 | 1 | 0.1559 | Class I | YES | Dimmable | CE | IP20 |  | 1-10V | 1-10V Electronic dimming |  |  |  |  | RAL 9016 | 50/60 | 100-277 | 24 |  | CV - Contant Voltage | 2086 lm | 90.69 lm/W | 68.82 lm/W | 1584 lm | 23 | >80 | false | false |  | Led | A - LED | Diffuser: PMMA | Ceiling rose: Steel |  |  | ±50 | 2800 | 1 x LED STRIP 24V 23W |  |  |  |  | 925
233103 | COLG.CIRCULAR DOBLE HALO | Hanging lamps |  | Martin Azua | Matt white | Methacrylate diffuser | 0.27 | 0.76 | 0.76 | 10.25 | 6.25 | 1 | 0.1559 | Class I | YES | Dimmable | CE | IP20 |  | 1-10V | 1-10V Electronic dimming |  |  |  |  | RAL 9016 | 50/60 | 100-277 | 24 |  | CV - Contant Voltage | 4172 lm | 90.69 lm/W | 68.86 lm/W | 3166 lm | 46 | >80 | false | false |  | Led | A - LED | Diffuser: PMMA | Ceiling rose: Steel |  |  | ±50 | 3000 | 2 x LED STRIP 24V 23W |  |  |  |  | 1850
233203 | COLG.CIRCULAR TRIPLE HALO | Hanging lamps |  | Martin Azua | Matt white | Methacrylate diffuser | 0.36 | 0.65 | 0.65 | 11.4 | 10.26 | 1 | 0.1968 | Class I | YES | Dimmable | CE | IP20 |  | 1-10V | 1-10V Electronic dimming |  |  |  |  | RAL 9016 | 50/60 | 100-277 | 24 |  | CV - Contant Voltage | 6258 lm | 90.69 lm/W | 68.82 lm/W | 4749lm | 69 | >80 | false | false |  | Led | A - LED | Diffuser: PMMA | Ceiling rose: Aluminum |  |  | ±50 | 3000 | 3 x LED STRIP 24V 23W |  |  |  |  | 2775
233303 | COLG.CIRCULAR QUINTUPLE HALO | Hanging lamps |  | Martin Azua | Matt white | Methacrylate diffuser | 0.6 | 0.65 | 0.65 | 23.75 | 13.75 | 1 | 0.1968 | Class I | YES | Dimmable | CE | IP20 |  | 1-10V | 1-10V Electronic dimming |  |  |  |  | RAL 9016 | 50/60 | 100-277 | 24 |  | CV - Contant Voltage | 10430 lm | 90.69 lm/W | 68.83 lm/W | 7916 lm | 115 | >80 | false | false |  | Led | A - LED | Diffuser: PMMA | Ceiling rose: Steel |  |  | ±50 | 3000 | 5 x LED STRIP 24V 23W |  |  |  |  | 4625
234003 | COLG.LINEAL DOBLE HALO | Hanging lamps |  | Martin Azua | Matt white | Methacrylate diffuser | 0.2 | 0.24 | 1.1 | 6.2 | 5.58 | 2 | 0.0753 | Class I | YES | Dimmable | CE | IP20 |  | 1-10V | 1-10V Electronic dimming |  |  |  |  | RAL 9016 | 50/60 | 100-277 | 24 |  | CV - Contant Voltage | 2567 lm | 83.88 lm/W | 64.37 lm/W | 1970 lm | 30.6 | >80 | false | false |  | Led | A - LED | Diffuser: PMMA | Ceiling rose: Steel |  |  | ±50 | 3000 | 2 x LED STRIP 24V 15,3W |  |  |  |  | 995
234103 | COLG.LINEAL TRIPLE HALO | Hanging lamps |  | Martin Azua | Matt white | Methacrylate diffuser | 0.25 | 0.42 | 0.42 | 7.3 | 6.57 | 2 | 0.0753 | Class I | YES | Dimmable | CE | IP20 |  | 1-10V | 1-10V Electronic dimming |  |  |  |  | RAL 9016 | 50/60 | 100-240 | 24 |  | CV - Contant Voltage | 3851 lm | 85.57 lm/W | 65.6 lm/W | 2952 lm | 45.9 | >80 | false | false |  | Led | A - LED | Diffuser: PMMA | Ceiling rose: Steel |  |  | ±50 | 3000 | 3 x LED STRIP 24V 15,3W |  |  |  |  | 1345
234203 | COLG.LINEAL DE 6 HALO | Hanging lamps |  | Martin Azua | Matt white | Methacrylate diffuser | 0.22 | 0.48 | 1.2 | 11.8 | 10.25 | 1 | 0.1267 | Class I | YES | Dimmable | CE | IP20 |  | 1-10V | 1-10V Electronic dimming |  |  |  |  | RAL 9016 | 50/60 | 100-240 | 24 |  | CV - Contant Voltage | 7702 lm | 83.89 lm/W | 64.30 lm/W | 5903 lm | 91.8 | >80 | false | false |  | Led | A - LED | Diffuser: PMMA | Ceiling rose: Steel |  |  | ±50 | 3000 | 6 x LED STRIP 24V 15,3W |  |  |  |  | 2590
234303 | COLG.LINEAL DE 9 HALO | Hanging lamps |  | Martin Azua | Matt white | Methacrylate diffuser | 0.22 | 0.48 | 1.2 | 15.7 | 14.13 | 1 | 0.1267 | Class I | YES | Dimmable | CE | IP20 |  | 1-10V | 1-10V Electronic dimming |  |  |  |  | RAL 9016 | 50/60 | 100-240 | 24 |  | CV - Contant Voltage | 11552 lm | 83.89 lm/W | 64.30 lm/W | 8855 lm | 137.7 | >80 | false | false |  | Led | A - LED | Diffuser: PMMA | Ceiling rose: Steel |  |  | ±50 | 3000 | 9 x LED STRIP 24V 15,3W |  |  |  |  | 3845
235011/23 | HJE,PENDANT,CIRCULAR STRAIGHT | Hanging lamps |  | Martin Azua | Black | Methacrylate diffuser | 0 | 0 | 0 | 0 | 0 | 1 | 0 | Class I | YES | Dimmable | CE | IP20 |  | 1-10V | Surface |  |  |  |  | NCS S 8500N | 50/60 | 100-277 | 24 |  | CV - Contant Voltage | 2274.17 lm | 98.87 lm/W | 75.07 lm/W | 1726.78 lm | 23 | >80 | false | false |  | Led | A+ LED | Diffuser: Methacrylate | LED support: Aluminum | Pendant structure: Steel | Ceiling rose: Steel | 3 SCDM | 3000 | 1 x LED STRIP 24V 23W |  |  |  |  | 1155
235020/23 | HJE,PENDANT,CIRCULAR STRAIGHT | Hanging lamps |  | Martin Azua | Gold finish | Methacrylate diffuser | 0 | 0 | 0 | 0 | 0 | 1 | 0 | Class I | YES | Dimmable | CE | IP20 |  | 1-10V | Surface |  |  |  |  | Gold | 50/60 | 100-277 | 24 |  | CV - Contant Voltage | 2274.17 lm | 98.87 lm/W | 75.07 lm/W | 1726.78 lm | 23 | >80 | false | false |  | Led | A+ LED | Diffuser: Methacrylate | LED support: Aluminum | Pendant structure: Steel | Ceiling rose: Steel | 3 SCDM | 3000 | 1 x LED STRIP 24V 23W |  |  |  |  | 1155
235111/23 | HJE,PENDANT,CIRCULAR INCLINED | Hanging lamps |  | Martin Azua | Black | Methacrylate diffuser | 0 | 0 | 0 | 0 | 0 | 1 | 0 | Class I | YES | Dimmable | CE | IP20 |  | 1-10V | Surface |  |  |  |  | NCS S 8500N | 50/60 | 100-277 | 24 |  | CV - Contant Voltage | 2274.17 lm | 98.87 lm/W | 75.07 lm/W | 1726.78 lm | 23 | >80 | false | false |  | Led | A+ LED | Diffuser: Methacrylate | LED support: Aluminum | Pendant structure: Steel | Ceiling rose: Steel | 3 SCDM | 3000 | 1 x LED STRIP 24V 23W |  |  |  |  | 1155
235120/23 | HJE,PENDANT,CIRCULAR INCLINED | Hanging lamps |  | Martin Azua | Gold finish | Methacrylate diffuser | 0 | 0 | 0 | 0 | 0 | 1 | 0 | Class I | YES | Dimmable | CE | IP20 |  | 1-10V | Surface |  |  |  |  | Gold | 50/60 | 100-277 | 24 |  | CV - Contant Voltage | 2274.17 lm | 98.87 lm/W | 75.07 lm/W | 1276.78 lm | 23 | >80 | false | false |  | Led | A+ LED | Diffuser: Methacrylate | LED support: Aluminum | Pendant structure: Steel | Ceiling rose: Steel | 3 SCDM | 3000 | 1 x LED STRIP 24V 23W |  |  |  |  | 1155
235511/23 | HJE,PENDANT,SINGLE LINEAR | Hanging lamps |  | Martin Azua | Black | Methacrylate diffuser | 0 | 0 | 0 | 0 | 0 | 0 | 0 | Class I | YES | Dimmable | CE | IP20 |  | 1-10V | Surface |  |  |  |  | NCS S 8500N | 50/60 | 220-240 | 24 |  | CV - Contant Voltage | 2274.17 lm | 98.87 lm/W | 50.31 lm/W | 1157.34 lm | 23 | >80 | false | false |  | Led | A+ LED | Diffuser: Polycarbonate | LED support: Aluminum | Pendant structure: Steel | Ceiling rose: Steel | 3 SCDM | 3000 | 1 x LED STRIP 24V 15,3W |  |  |  |  | 525
235520/23 | HJE,PENDANT,SINGLE LINEAR | Hanging lamps |  | Martin Azua | Gold finish | Methacrylate diffuser | 0 | 0 | 0 | 0 | 0 | 0 | 0 | Class I | YES | Dimmable | CE | IP20 |  | 1-10V | Surface |  |  |  |  | Gold | 50/60 | 220-240 | 24 |  | CV - Contant Voltage | 2274 lm/W | 98.87 lm/W | 50.31 lm/W | 1157.34 lm | 23 | >80 | false | false |  | Led | A+ LED | Diffuser: Methacrylate | LED support: Aluminum | Pendant structure: Steel | Ceiling rose: Steel | 3 SCDM | 3000 | 3 x LED STRIP 24V 15,3W |  |  |  |  | 635
235611/23 | HJE,PENDANT,TRIPLE LINEAR | Hanging lamps |  | Martin Azua | Black | Methacrylate diffuser | 0 | 0 | 0 | 0 | 0 | 1 | 0 |  | YES | Dimmable | CE | IP20 |  | 1-10V | Surface |  |  |  |  | NCS S 8500N | 50/60 | 100-277 | 24 |  | CV - Contant Voltage | 4584 lm/W | 99.87 lm/W | 75.64 lm/W | 3472.02 lm | 45.9 | >80 | false | false |  | Led | A+ LED | Diffuser: Methacrylate | LED support: Aluminum | Pendant structure: Steel | Ceiling rose: Steel | 3 SCDM | 3000 | 3 x LED STRIP 24V 15,3W |  |  |  |  | 1375
235620/23 | HJE,PENDANT,TRIPLE LINEAR | Hanging lamps |  | Martin Azua | Gold finish | Methacrylate diffuser | 0 | 0 | 0 | 0 | 0 | 1 | 0 | Class I | YES | Dimmable | CE | IP20 |  | 1-10V | Surface |  |  |  |  | Gold | 50/60 | 100-277 | 24 |  | CV - Contant Voltage | 4584.12 lm | 99.87 lm/W | 75.64 lm/W | 3472.02 lm | 45.9 | >80 | false | false |  | Led | A+ LED | Diffuser: Methacrylate | LED support: Aluminum | Pendant structure: Steel | Ceiling rose: Steel | 3 SCDM | 3000 | 3 x LED STRIP 24V 15,3W |  |  |  |  | 1675
236011/23 | HWA,WALL,SINGLE | Wall Lamps |  | Martin Azua | Black | Methacrylate diffuser | 0 | 0 | 0 | 0 | 0 | 1 | 0 | Class I | YES | Dimmable | CE | IP20 |  | 1-10V | Surface |  |  |  |  | NCS S 8500N | 50/60 | 220-240 | 24 |  | CV - Contant Voltage | 1528.04 lm | 99.87 lm/W | 75.64 lm/W | 1157.34 lm | 15.3 | >80 | false | false |  | Led | A+ LED | Diffuser: Methacrylate | LED support: Aluminum | Wall support: Aluminum |  | 3 SCDM | 3000 | 1 x LED STRIP 24V 15,3W |  |  |  |  | 565
236013/23 | HWA,WALL,SINGLE | Wall Lamps |  | Martin Azua | Grey L1 | Methacrylate diffuser | 0 | 0 | 0 | 0 | 0 | 1 | 0 | Class I | YES | Dimmable | CE | IP20 |  | 1-10V | Surface |  |  |  |  | NCS S 1000-N | 50/60 | 220-240 | 24 |  | CV - Contant Voltage | 1528.04 lm | 99.87 lm/W | 75.64 lm/W | 1157.34 lm | 15.3 | >80 | false | false |  | Led | A+ LED | Diffuser: Methacrylate | LED support: Aluminum | Wall support: Aluminum |  | 3 SCDM | 3000 | 1 x LED STRIP 24V 15,3W |  |  |  |  | 565
236111/23 | HWA,WALL,TRIPLE | Wall Lamps |  | Martin Azua | Black | Methacrylate diffuser | 0 | 0 | 0 | 0 | 0 | 1 | 0 | Class I | YES | Dimmable | CE | IP20 |  | 1-10V | [5 empty] | NCS S 8500N | 50/60 | 220-240 | 24 |  | CV - Contant Voltage | 4584.12 lm | 99.87 lm/W | 75.64 lm/W | 3472.02 lm | 45.9 | >80 | false | false |  | Led | A+ LED | Diffuser: Methacrylate | LED support: Aluminum | Wall support: Aluminum |  | 3 SCDM | 3000 | 3 x LED STRIP 24V 15,3W |  |  |  |  | 1380
236113/23 | HWA,WALL,TRIPLE | Wall Lamps |  | Martin Azua | Grey L1 | Methacrylate diffuser | 0 | 0 | 0 | 0 | 0 | 1 | 0 | Class I | YES | Dimmable | CE | IP20 |  | 1-10V | Surface |  |  |  |  | NCS S 1000-N | 50/60 | 220-240 | 24 |  | CV - Contant Voltage | 4584.12 lm | 99.87 lm/W | 75.64 lm/W | 3472.02 lm | 45.9 | >80 | false | false |  | Led | A+ LED | Diffuser: Methacrylate | LED support: Aluminum | Wall support: Aluminum |  | 3 SCDM | 3000 | 3 x LED STRIP 24V 15,3W |  |  |  |  | 1380
236211/23 | HWA,WALL,QUINTUPLE | Wall Lamps |  | Martin Azua | Black | Methacrylate diffuser | 0 | 0 | 0 | 0 | 0 | 1 | 0 | Class I | YES | Dimmable | CE | IP20 |  | 1-10V | Surface |  |  |  |  | NCS S 8500N | 50/60 | 220-240 | 24 |  | CV - Contant Voltage | 7640.2 lm | 99.87 lm/W | 75.64 lm/W | 5786.7 lm | 76.5 | >80 | false | false |  | Led | A+ LED | Diffuser: Methacrylate | LED support: Aluminum | Wall support: Aluminum |  | 3 SCDM | 3000 | 5 x LED STRIP 24V 15,3W |  |  |  |  | 2250
236213/23 | HWA,WALL,QUINTUPLE | Wall Lamps |  | Martin Azua | Grey L1 | Methacrylate diffuser | 0 | 0 | 0 | 0 | 0 | 1 | 0 |  |  | Dimmable | CE | IP20 |  | 1-10V | Surface |  |  |  |  | NCS S 1000-N | 50/60 | 220-240 | 24 |  | CV - Contant Voltage | 7640.2 lm | 99.87 lm/W | 75.64 lm/W | 5786.7 lm | 76.5 | >80 | false | false |  | Led | A+ LED | Diffuser: Methacrylate | LED support: Aluminum | Wall support: Aluminum |  | 3 SCDM | 3000 | 5 x LED STRIP 24V 15,3W |  |  |  |  | 2250
250014/10 | COL.SAT.PQ.MARRON 2700K CSM | Hanging lamps |  | Lievore Altherr Molina | Matt dark-brown lacquer | Polycarbonate diffuser | 0.165 | 0.265 | 0.265 | 1.8 | 1.62 | 1 | 0.0115 | Class I | YES | Dimmable | CE | IP20 |  | NO DIM | [5 empty] | RAL 8019 | 50/60 | 100-240 |  | 350 | CC - Constant Current | 490 lm | 108.8 lm/W | 37.77 lm/W | 170 lm | 4.5 | >80 | false | false |  | Led | A+ LED | Body: ABS | Canopy Plate: Steel |  |  | ±90 | 2700 | 1 x LED 4,5W 350mA |  |  |  |  | 275
250014/1B | COL.SAT.PQ.MAR.2700 1-10 P.CSM | Hanging lamps |  | Lievore Altherr Molina | Matt dark-brown lacquer | Polycarbonate diffuser | 0.165 | 0.265 | 0.265 | 1.8 | 1.62 | 1 | 0.0115 | Class I | YES | Dimmable | CE | IP20 |  | 1-10V Push | [5 empty] | RAL 8019 | 50/60 | 110-240 |  | 350 | CC - Constant Current | 490 lm | 108.8 lm/W | 37.77 lm/W | 170 lm | 4.5 | >80 | false | false |  | Led | A+ LED | Body: ABS | Canopy Plate: Steel |  |  | ±90 | 2700 | 1 x LED 4,5W 350mA |  |  |  |  | 325
250062/10 | COL.SAT.PQ.VERDE 2700K CSM | Hanging lamps |  | Lievore Altherr Molina | Matt green lacquer | Polycarbonate diffuser | 0.165 | 0.265 | 0.265 | 1.8 | 1.62 | 1 | 0.0115 | Class I | YES |  | CE | IP20 |  | NO DIM | [5 empty] | Pantone 5645 | 50/60 | 100-240 |  | 350 | CC - Constant Current | 490 lm | 108.8 lm/W | 37.77 km/W | 170 lm | 4.5 | >80 | false | false |  | Led | A+ LED | Body: ABS | Canopy Plate: Steel |  |  | ±90 | 2700 | 1 x LED 4,5W 350mA |  |  |  |  | 275
250062/1B | COL.SAT.PQ.VER.2700 1-10 P.CSM | Hanging lamps |  | Lievore Altherr Molina | Matt green lacquer | Polycarbonate diffuser | 0.165 | 0.265 | 0.265 | 1.8 | 1.62 | 1 | 0.0115 | Class I | YES | Dimmable | CE | IP20 |  | 1-10V Push | [5 empty] | Pantone 5645 | 50/60 | 110-240 |  | 350 | CC - Constant Current | 490 lm | 108.8 lm/W | 37.77 lm/W | 170 lm | 4.5 | >80 | false | false |  | Led | A+ LED | Body: ABS | Canopy Plate: Steel |  |  | ±90 | 2700 | 1 x LED 4,5W 350mA |  |  |  |  | 325
250066/10 | COL.SAT.PQ.GRIS 2700K CSM | Hanging lamps |  | Lievore Altherr Molina | Llight-grey | Polycarbonate diffuser | 0.165 | 0.265 | 0.265 | 1.8 | 1.62 | 1 | 0.0115 | Class I | YES | Dimmable | CE | IP20 |  | NO DIM | [5 empty] | Pantone 403 | 50/60 | 100-240 |  | 350 | CC - Constant Current | 490 lm | 108.8 lm/W | 37.77 lm/W | 170 lm | 4.5 | >80 | false | false |  | Led | A+ LED | Body: ABS | Canopy Plate: Steel |  |  | ±90 | 2700 | 1 x LED 4,5W 350mA |  |  |  |  | 275
250066/1B | COL.SAT.PQ.GRI.2700 1-10 P.CSM | Hanging lamps |  | Lievore Altherr Molina | Llight-grey | Polycarbonate diffuser | 0.165 | 0.265 | 0.265 | 1.8 | 1.62 | 1 | 0.0115 | Class I | YES | Dimmable | CE | IP20 |  | 1-10V Push | [5 empty] | Pantone 403 | 50/60 | 110-240 |  | 350 | CC - Constant Current | 490 lm | 108.8 lm/W | 37.77 lm/W | 170 lm | 4.5 | >80 | false | false |  | Led | A+ LED | Body: ABS | Body: ABS |  |  | ±90 | 2700 | 1 x LED 4,5W 350mA |  |  |  |  | 325
250114/10 | COL.SAT.GR.MARRON 2700K CSM | Hanging lamps |  | Lievore Altherr Molina | Matt dark-brown lacquer | Polycarbonate diffuser | 0.2 | 0.41 | 0.41 | 2.6 | 2.34 | 1 | 0.0336 | Class I | YES | Dimmable | CE | IP20 |  | NO DIM | [5 empty] | RAL 8019 | 50/60 | 100-240 |  | 350 | CC - Constant Current | 490 lm | 108.8 lm/W | 37.77 lm/W | 170 lm | 4.5 | >80 | false | false |  | Led | A+ LED | Canopy Plate: Steel | Body: ABS |  |  | ±90 | 2700 | 1 x LED 4,5W 350mA |  |  |  |  | 310
250114/1B | COL.SAT.GR.MAR.2700 1-10 P.CSM | Hanging lamps |  | Lievore Altherr Molina | Matt dark-brown lacquer | Polycarbonate diffuser | 0.2 | 0.41 | 0.41 | 2.6 | 2.34 | 1 | 0.0336 | Class I | YES | Dimmable | CE | IP20 |  | 1-10V Push | [5 empty] | RAL 8019 | 50/60 | 110-240 |  | 350 | CC - Constant Current | 490 lm | 108.8 lm/W | 37.77 lm/W | 170 lm | 4.5 | >80 | false | false |  | Led | A+ LED | Canopy Plate: Steel | Body: ABS |  |  | ±90 | 2700 | 1 x LED 4,5W 350mA |  |  |  |  | 360
250162/10 | COL.SAT.GR.VERDE 2700K CSM | Hanging lamps |  | Lievore Altherr Molina | Matt green lacquer | Polycarbonate diffuser | 0.2 | 0.41 | 0.41 | 2.6 | 2.34 | 1 | 0.0336 | Class I | YES | Dimmable | CE | IP20 |  | NO DIM | [5 empty] | Pantone 5645 | 50/60 | 100-240 |  | 350 | CC - Constant Current | 490 lm | 108.8 lm/W | 37.77 lm/W | 170 lm | 4.5 | >80 | false | false |  | Led | A+ LED | Canopy Plate: Steel | Body: ABS |  |  | ±90 | 2700 | 1 x LED 4,5W 350mA |  |  |  |  | 310
250162/1B | COL.SAT.GR.VER.2700 1-10 P.CSM | Hanging lamps |  | Lievore Altherr Molina | Matt green lacquer | Polycarbonate diffuser | 0.2 | 0.41 | 0.41 | 2.6 | 2.34 | 1 | 0.0336 | Class I | YES | Dimmable | CE | IP20 |  | 1-10V Push | [5 empty] | NCS S 3010-G20Y | 50/60 | 110-240 |  | 350 | CC - Constant Current | 490 lm | 108.8 lm/W | 37.77 lm/W | 170 lm | 4.5 | >80 | false | false |  | Led | A+ LED | Canopy Plate: Steel | Body: ABS |  |  | ±90 | 2700 | 1 x LED 4,5W 350mA |  |  |  |  | 360
250166/10 | COL.SAT.GR.GRIS 2700K CSM | Hanging lamps |  | Lievore Altherr Molina | Llight-grey | Polycarbonate diffuser | 0.2 | 0.41 | 0.41 | 2.6 | 2.34 | 1 | 0.0336 | Class I | YES | Dimmable | CE | IP20 |  | NO DIM | [5 empty] | Pantone 403 | 50/60 | 100-240 |  | 350 | CC - Constant Current | 490 lm | 108.8 lm/W | 37.77 lm/W | 170 | 4.5 | >80 | false | false |  | Led | A+ LED | Canopy Plate: Steel | Body: ABS |  |  | ±90 | 2700 | 1 x LED 4,5W 350mA |  |  |  |  | 310
250166/1B | COL.SAT.GR.GRI.2700 1-10 P.CSM | Hanging lamps |  | Lievore Altherr Molina | Llight-grey | Polycarbonate diffuser | 0.2 | 0.41 | 0.41 | 2.6 | 2.34 | 1 | 0.0336 | Class I | YES | Dimmable | CE | IP20 |  | 1-10V Push | [5 empty] | Pantone 403 | 50/60 | 110-240 |  | 350 | CC - Constant Current | 490 lm | 108.8 lm/W | 37.77 lm/W | 170 lm | 4.5 | >80 | false | false |  | Led | A+ LED | Canopy Plate: Steel | Body: ABS |  |  | ±90 | 2700 | 1 x LED 4,5W 350mA |  |  |  |  | 360
250203/1B | COL.LUNA BL.2700K 1-10V P.CSM | Hanging lamps |  | Lievore Altherr Molina | Matt white | Polycarbonate diffuser | 0.27 | 0.6 | 0.6 | 5.3 | 4.77 | 1 | 0.0972 | Class I | YES | Dimmable | CE | IP20 |  | 1-10V Push | [5 empty] | RAL 9010 | 50/60 | 110-240 |  | 350 | CC - Constant Current | 612 lm | 111.2 lm/W | 31.45 lm/W | 173 lm | 5.5 | >80 | false | false |  | Led | A+ LED | Body: Polyurethane foam | Canopy Plate: Steel |  |  | ±90 | 2700 | 1 x LED 4,5W 350mA |  | 1 x LED 1W 350mA |  |  | 645
251062/1A | COL.3 SAT.2700 1-10 DALI P.CSM | Hanging lamps |  | Lievore Altherr Molina | Green, chocolate and light-grey | Methacrylate diffuser | 0.49 | 0.49 | 0.35 | 6.7 | 6.03 | 1 | 0.084 | Class I | YES | Dimmable |  | IP20 |  | DALI 1-10V Push | Satélite Ø270 Verde (NCS S 3010-G20Y) | Satélite Ø190 Chocolate (Ral 8019) | Satélite Ø270 Gris claro (GRIS 2800 sablé yw356F) | Compositions and finishes can not be changed. |  | PANTONE 5645, RAL 8019, PANTONE 403 | 50/60 | 110-240 |  | 350 | CC - Constant Current | 1471 lm | 108.9 lm/W | 38.37 lm/W | 518 lm | 13.5 | >80 | false | false |  | Led | A+ LED | Body: ABS | Canopy Plate: Steel |  |  | ±90 | 2700 | 3 x LED 4,5W 350mA |  |  |  |  | 765
251162/1A | COL.3COM.VER.2700 1-10 D.P.CSM | Hanging lamps |  | Lievore Altherr Molina | Green, white and chocolate | Polycarbonate diffuser | 0.27 | 0.6 | 0.6 | 9 | 8.1 | 1 | 0.0972 | Class I | YES | Dimmable | CE | IP20 |  | DALI 1-10V Push | Luna Ø475 Blanco Marfil (NCS S 0502-G50Y) | Satélite Ø190 Chocolate (Ral 8019) | Satélite Ø270 Verde (NCS S 3010-G20Y) | Compositions and finishes can not be changed. |  | PANTONE 5645, RAL 9010, RAL 8019 | 50/60 | 110-240 |  | 350 | CC - Constant Current | 1593 lm | 109.8 lm/W | 35.86 lm/W | 520 lm | 14.5 | >80 | false | false |  | Led | A+ LED | Canopy Plate: Steel | Body: Polyurethane foam | Body: ABS |  | ±90 | 2700 | 3 x LED 4,5W 350mA |  | 1 x LED 1W 350mA |  |  | 1095
251166/1A | COL.3COM.GRI.2700 1-10 D.P.CSM | Hanging lamps |  | Lievore Altherr Molina | Light-grey, white and chocolate | Polycarbonate diffuser | 0.6 | 0.6 | 0.27 | 9 | 8.1 | 1 | 0.0972 | Class I | YES | Dimmable | CE | IP20 |  | DALI 1-10V Push | Luna Ø475 Blanco Marfil (NCS S 0502-G50Y) | Satélite Ø190 Chocolate (Ral 8019) | Satélite Ø270 Gris claro (GRIS 2800 sablé yw356F) | Compositions and finishes can not be changed. |  | PANTONE 403, RAL 9010, RAL 8019 | 50/60 | 110-240 |  | 350 | CC - Constant Current | 1593 lm | 109.8 lm/W | 35.86 lm/W | 520 lm | 14.5 | >80 | false | false |  | Led | A+ LED | Canopy Plate: Steel | Body: Polyurethane foam | Body: ABS |  | ±90 | 2700 | 3 x LED 4,5W 350mA |  | 1 x LED 1W 350mA |  |  | 1095
251562/1A | COL.4 SAT.2700 1-10 DALI P.CSM | Hanging lamps |  | Lievore Altherr Molina | Green, light-grey and chocolate | Polycarbonate diffuser | 0.78 | 0.45 | 0.255 | 9 | 8.1 | 1 | 0.0895 | Class I |  | Dimmable | CE | IP20 |  | DALI 1-10V Push | Satélite Ø190 Chocolate (Ral 8019) | Satélite Ø270 Verde (NCS S 3010-G20Y) | Satélite Ø190 Chocolate (Ral 8019) | Satélite Ø270 Gris claro (GRIS 2800 sablé yw356F) | Compositions and finishes can not be changed. | PANTONE 5645, RAL 8019, PANTONE 403 | 50/60 | 110-240 |  | 350 | CC - Constant Current | 1961 lm | 108.9 lm/W | 38.33 lm/W | 690 lm | 18 | >80 | false | false |  | Led | A+ LED | Canopy Plate: Steel | Body: ABS |  |  | ±90 | 2700 | 4 x LED 4,5W 350mA |  |  |  |  | 965
251662/1A | COL.4 COM.2700 1-10 DALI P.CSM | Hanging lamps |  | Lievore Altherr Molina | Green, white and chocolate | Polycarbonate diffuser | 0.71 | 0.66 | 0.42 | 14.7 | 13.23 | 1 | 0.1968 | Class I | YES | Dimmable | CE | IP20 |  | DALI 1-10V Push | Satélite Ø190 Chocolate (Ral 8019) | Luna Ø475 Blanco Marfil (NCS S 0502-G50Y) | Satélite Ø270 Verde (NCS S 3010-G20Y) | Compositions and finishes can not be changed. | Compositions and finishes can not be changed. | PANTONE 5645, RAL 9010, RAL 8019 | 50/60 | 110-240 |  | 350 | CC - Constant Current | 2205 lm | 110.2 lm/W | 34.8 lm/W | 696 lm | 20 | >80 | false | false |  | Led | A+ LED | Body: Polyurethane foam | Canopy Plate: Steel | Body: ABS |  | ±90 | 2700 | 4 x LED 4,5W 350mA |  | 2 x LED 1W 350mA |  |  | 1660
261221/23 | APL.EXTEND.240 GRIS STR | Wall Lamps |  | Arik Levy | Grey D1 | Polycarbonate diffuser | 0 | 0 | 0 | 0 | 0 | 1 | 0 | Class I | NO | Dimmable | CE | IP20 |  | 1-10V | Only one main input by square box 16x16cm. |  |  |  |  | NCS S 7000-N | 50/60 | 110-240 | 24 | 0 | CV - Contant Voltage |  |  |  |  | 12 | >90 | false | true |  | Led |  | Body: Aluminum | Diffuser: Polycarbonate | Profile: Aluminum |  | 2 SDCM | 3000 | 2 x LED PLATE 24V 6W |  |  |  |  | 725
370018/1B | APL.HOR.IND.2700K GRAFITO PAL | Wall Lamps |  | Antoni Arola | Graphite | Blow-glass diffuser | 0 | 0 | 0 | 1.1 | 2.06 | 1 | 0.04 | Class I | YES | Dimmable | CE | IP20 |  | 1-10V Push | [5 empty] | ADAPTA RF 9913 WX | 50/60 | 230 | 0 | 500 | CC - Constant Current |  |  | 74.55 lm/W | 685.86 lm | 9.2 | >90 | false | true | 0 | Led | A+ LED | Profile: Aluminum | Diffuser: Blown-glass |  |  | 2 SDCM | 2700 | 2 x LED 4,6W 500mA |  |  |  |  | 530
370093/1B | APL.HOR.IND.2700K BLANCO PAL | Wall Lamps |  | Antoni Arola | Matt white | Blow-glass diffuser | 0 | 0 | 0 | 2.06 | 1.1 | 1 | 0.04 | Class I | YES | Dimmable | CE | IP20 |  | 1-10V Push | [5 empty] | RAL 9016 | 50/60 | 230 | 0 | 500 | CC - Constant Current |  |  | 74.55 lm/W | 685.86 lm | 9.2 | >90 | false | true | 0 | Led | A+ LED | Profile: Aluminum | Diffuser: Blown-glass |  |  | 2 SDCM | 2700 | 2 x LED 4,6W 500mA |  |  |  |  | 530
370218/1B | APL.HOR.DOB.2700K GRAFITO PAL | Wall Lamps |  | Antoni Arola | Graphite | Blow-glass diffuser | 0 | 0 | 0 | 3.88 | 2.78 | 1 | 0.0597 | Class I | YES | Dimmable | CE | IP20 |  | 1-10V Push | Plants not included |  |  |  |  | ADAPTA RF 9913 WX | 50/60 | 230 | 0 | 500 | CC - Constant Current |  |  | 74.51 lm/W | 685.5 lm | 9.2 | >90 | false | true | 0 | Led | A+ LED | Profile: Aluminum | Diffuser: Blown-glass | Flowerpot: PMMA (thermoplastic polymer) |  | 2 SDCM | 2700 | 2 x LED 4,6W 500mA |  |  |  |  | 775
370293/1B | APL.HOR.DOB.2700K BLANCO PAL | Wall Lamps |  | Antoni Arola | Matt white | Blow-glass diffuser | 0 | 0 | 0 | 3.88 | 2.78 | 1 | 0.0597 | Class I | YES | Dimmable | CE | IP20 |  | 1-10V Push | Plants not included |  |  |  |  | RAL 9016 | 50/60 | 230 | 0 | 500 | CC - Constant Current |  |  | 74.51 lm/W | 685.5 | 9.2 | >90 | false | true | 0 | Led | A+ LED | Profile: Aluminum | Diffuser: Blown-glass | Flowerpot: PMMA (thermoplastic polymer) |  | 2 SDCM | 2700 | [5 empty] | 775
370418/1B | APL.HOR.DOB.+T.2700K GRAF.PAL | Wall Lamps |  | Antoni Arola | Graphite | Blow-glass diffuser | 0 | 0 | 0 | 8.14 | 5.35 | 2 | 0.1816 | Class I | YES | Dimmable | CE | IP20 |  | 1-10V Push | Plants not included |  |  |  |  | ADAPTA RF 9913 WX | 50/60 | 230 | 0 | 500 | CC - Constant Current |  |  | 73.76 lm/W | 1357.34 lm | 18.4 | >90 | false | true | 0 | Led | A+ LED | Profile: Aluminum | Diffuser: Blown-glass | Flowerpot: PMMA (thermoplastic polymer) |  | 2 SDCM | 2700 | 4 x LED 4,6W 500mA |  |  |  |  | 975
370493/1B | APL.HOR.DOB.+T.2700K BLAN.PAL | Wall Lamps |  | Antoni Arola | Matt white | Blow-glass diffuser | 0 | 0 | 0 | 8.14 | 5.35 | 2 | 0.1816 | Class I | YES | Dimmable | CE | IP20 |  | 1-10V Push | Plants not included |  |  |  |  | RAL 9016 | 50/60 | 230 | 0 | 500 | CC - Constant Current |  |  | 73.76 lm/W | 1357.34 lm | 18.4 | >90 | false | true | 0 | Led | A+ LED | Profile: Aluminum | Diffuser: Blown-glass | Flowerpot: PMMA (thermoplastic polymer) |  | 2 SDCM | 2700 | 4 x LED 4,6W 500mA |  |  |  |  | 975
370618/1B | APL.HOR.TRI.+T.2700K GRAF.PAL | Wall Lamps |  | Antoni Arola | Graphite | Blow-glass diffuser | 0 | 0 | 0 | 10.8 | 7.46 | 2 | 0.2495 | Class I | YES | Dimmable | CE | IP20 |  | 1-10V Push | Plants not included |  |  |  |  | ADAPTA RF 9913 WX | 50/60 | 230 | 0 | 500 | CC - Constant Current |  |  |  |  | 27.6 | >90 | false | true | 0 | Led | A+ LED | Profile: Aluminum | Diffuser: Blown-glass | Flowerpot: PMMA (thermoplastic polymer) |  | 2 SDCM | 2700 | 6 x LED 4,6W 500mA |  |  |  |  | 1475
370693/1B | APL.HOR.TRI.+T.2700K BLAN.PAL | Wall Lamps |  | Antoni Arola | Matt white | Blow-glass diffuser | 0 | 0 | 0 | 10.8 | 7.46 | 2 | 0.2495 | Class I | YES | Dimmable | CE | IP20 |  | 1-10V Push | Plants not included |  |  |  |  | RAL 9016 | 50/60 | 230 | 0 | 500 | CC - Constant Current |  |  |  |  | 27.6 | >90 | false | true | 0 | Led | A+ LED | Profile: Aluminum | Diffuser: Blown-glass | Flowerpot: PMMA (thermoplastic polymer) |  | 2 SDCM | 2700 | 6 x LED 4,6W 500mA |  |  |  |  | 1475
371018/1B | APL.VER.IND.2700K GRAFITO PAL | Wall Lamps |  | Antoni Arola | Graphite | Blow-glass diffuser | 0 | 0 | 0 | 2.06 | 1.1 | 1 | 0.04 | Class I | YES | Dimmable | CE | IP20 |  | 1-10V Push | [5 empty] | ADAPTA RF 9913 WX | 50/60 | 230 | 0 | 500 | CC - Constant Current |  |  | 74.51 lm/W | 685.5 lm | 9.2 | >90 | false | true | 0 | Led | A+ LED | Profile: Aluminum | Diffuser: Blown-glass |  |  | 2 SDCM | 2700 | 2 x LED 4,6W 500mA |  |  |  |  | 565
371093/1B | APL.VER.IND.2700K BLANCO PAL | Wall Lamps |  | Antoni Arola | Matt white | Blow-glass diffuser | 0 | 0 | 0 | 2.06 | 1.1 | 1 | 0.04 | Class I | YES | Dimmable | CE | IP20 |  | 1-10V Push | [5 empty] | RAL 9016 | 50/60 | 230 | 0 | 500 | CC - Constant Current |  |  | 74.51 lm/W | 685.5 lm | 9.2 | >90 | false | true | 0 | Led | A+ LED | Profile: Aluminum | Diffuser: Blown-glass |  |  | 2 SDCM | 2700 | 2 x LED 4,6W 500mA |  |  |  |  | 565
371418/1B | APL.VER.IND.+T.2700K GRAF.PAL | Wall Lamps |  | Antoni Arola | Graphite | Mat opal triplex blown-glass diffuser | 0 | 0 | 0 | 5.78 | 4.39 | 2 | 0.0654 | Class I | YES | Dimmable | CE | IP20 |  | 1-10V Push | Plants not included |  |  |  |  | ADAPTA RF 9913 WX | 50/60 | 230 | 0 | 500 | CC - Constant Current | 868 | 93 | 49.57 lm/W | 576.51 lm | 9.3 | >90 | false | true | 0 | Led | A+ LED | Profile: Aluminum | Diffuser: Blown-glass | Flowerpot: PMMA (thermoplastic polymer) |  | 2 SDCM | 2700 | 2 x LED 4,6W 500mA |  |  |  |  | 790
371493/1B | APL.VER.IND.+T.2700K BLAN.PAL | Wall Lamps |  | Antoni Arola | Matt white | Blow-glass diffuser | 0 | 0 | 0 | 5.78 | 4.39 | 2 | 0.0654 | Class I | YES | Dimmable | CE | IP20 |  | 1-10V Push | [5 empty] | RAL 9016 | 50/60 | 230 | 0 | 500 | CC - Constant Current |  |  | 74.51 lm/W | 685.5 lm | 9.2 | >90 | false | true | 0 | Led | A+ LED | Profile: Aluminum | Diffuser: Blown-glass | Flowerpot: PMMA (thermoplastic polymer) |  | 2 SDCM | 2700 | 2 x LED 4,6W 500mA |  |  |  |  | 790
371618/1B | APL.VER.DOB.2700K GRAF.PAL | Wall Lamps |  | Antoni Arola | Graphite | Blow-glass diffuser | 0 | 0 | 0 | 7.52 | 5.72 | 2 | 0.0818 | Class I | YES | Dimmable | CE | IP20 |  | 1-10V Push | Plants not included |  |  |  |  | ADAPTA RF 9913 WX | 50/60 | 230 | 0 | 500 | CC - Constant Current |  |  | 37.25 lm/W | 685.5 lm | 18.4 | >90 | false | true | 0 | Led | A+ LED | Profile: Aluminum | Diffuser: Blown-glass |  |  | 2 SDCM | 2700 | 4 x LED 4,6W 500mA |  |  |  |  | 965
371693/1B | APL.VER.DOB.2700K BLAN.PAL | Wall Lamps |  | Antoni Arola | Matt white | Blow-glass diffuser | 0 | 0 | 0 | 7.52 | 5.72 | 2 | 0.0818 | Class I | YES | Dimmable | CE | IP20 |  | 1-10V Push | [5 empty] | RAL 9016 | 50/60 | 230 | 0 | 500 | CC - Constant Current |  |  | 37.25 lm/W | 685.5 lm | 18.4 | >90 | false | true | 0 | Led | A+ LED | Profile: Aluminum | Diffuser: Blown-glass |  |  | 2 SDCM | 2700 | 4 x LED 4,6W 500mA |  |  |  |  | 965
371818/1B | APL.VER.TRI.+T.2700K GRAF.PAL | Wall Lamps |  | Antoni Arola | Graphite | Blow-glass diffuser | 0 | 0 | 0 | 7.66 | 10.6 | 2 | 0.2495 | Class I | YES | Dimmable | CE | IP20 |  | 1-10V Push | Plants not included |  |  |  |  | ADAPTA RF 9913 WX | 50/60 | 230 | 0 | 500 | CC - Constant Current |  |  | 74.51 lm/W | 2056.5 lm | 27.6 | >90 | false | true | 0 | Led | A+ LED | Profile: Aluminum | Diffuser: Blown-glass | Flowerpot: PMMA (thermoplastic polymer) |  | 2 SDCM | 2700 | 6 x LED 4,6W 500mA |  |  |  |  | 1575
371893/1B | APL.VER.TRI.+T.2700K BLAN.PAL | Wall Lamps |  | Antoni Arola | Matt white | Blow-glass diffuser | 0 | 0 | 0 | 8.6 | 6.1 | 2 | 0.2495 | Class I | YES | Dimmable | CE | IP20 |  | 1-10V Push | Plants not included |  |  |  |  | RAL 9016 | 50/60 | 230 | 0 | 500 | CC - Constant Current |  |  | 74.51 lm/W | 2056.5 lm | 27.6 | >90 | false | true | 0 | Led | A+ LED | Profile: Aluminum | Diffuser: Blown-glass | Flowerpot: PMMA (thermoplastic polymer) |  | 2 SDCM | 2700 | 6 x LED 4,6W 500mA |  |  |  |  | 1575
372018/1B | COL.IND.2700K GRAFITO PAL | Hanging lamps |  | Antoni Arola | Graphite | Blow-glass diffuser | 0 | 0 | 0 | 3.99 | 2.83 | 1 | 0.046 | Class I | YES | Dimmable | CE | IP20 |  | 1-10V Push | [5 empty] | ADAPTA RF 9913 WX | 50/60 | 110-240 | 0 | 500 | CC - Constant Current |  |  | 74.51 lm/W | 685.5 lm | 9.2 | >90 | false | true | 0 | Led | A+ LED | Profile: Aluminum | Diffuser: Blown-glass |  |  | 2 SDCM | 2700 | 2 x LED 4,6W 500mA |  |  |  |  | 595
372093/1B | COL.IND.2700K BLANCO PAL | Hanging lamps |  | Antoni Arola | Matt white | Blow-glass diffuser | 0 | 0 | 0 | 3.99 | 2.83 | 1 | 0.046 | Class I | YES | Dimmable | CE | IP20 |  | 1-10V Push | [5 empty] | RAL 9016 | 50/60 | 110-240 | 0 | 500 | CC - Constant Current |  |  | 74.51 lm/W | 685.5 lm | 9.2 | >90 | false | true | 0 | Led | A+ LED | Profile: Aluminum | Diffuser: Blown-glass |  |  | 2 SDCM | 2700 | 2 x LED 4,6W 500mA |  |  |  |  | 595
372418/1B | COL.VER.IND.+T.2700K GRAF.PAL | Hanging lamps |  | Antoni Arola | Graphite | Blow-glass diffuser | 0 | 0 | 0 | 5.21 | 3.35 | 1 | 0.0761 | Class I | YES | Dimmable | CE | IP20 |  | 1-10V Push | Plants not included |  |  |  |  | ADAPTA RF 9913 WX | 50/60 | 110-240 | 0 | 500 | CC - Constant Current |  |  | 74.51 lm/W | 685.5 lm | 9.2 | >90 | false | true | 0 | Led | A+ LED | Profile: Aluminum | Diffuser: Blown-glass | Flowerpot: PMMA (thermoplastic polymer) |  | 2 SDCM | 2700 | 2 x LED 4,6W 500mA |  |  |  |  | 765
372493/1B | COL.VER.IND.+T.2700K BLAN.PAL | Hanging lamps |  | Antoni Arola | Matt white | Blow-glass diffuser | 0 | 0 | 0 | 5.21 | 3.35 | 1 | 0.0761 | Class I | YES | Dimmable | CE | IP20 |  | 1-10V Push | [5 empty] | RAL 9016 | 50/60 | 110-240 | 0 | 500 | CC - Constant Current |  |  | 74.51 lm/W | 685.5 lm | 9.2 | >90 | false | true | 0 | Led | A+ LED | Profile: Aluminum | Diffuser: Blown-glass | Flowerpot: PMMA (thermoplastic polymer) |  | 2 SDCM | 2700 | 2 x LED 4,6W 500mA |  |  |  |  | 765
372618/1B | COL.VER.DOB.2700K GRAF.PAL | Hanging lamps |  | Antoni Arola | Graphite | Blow-glass diffuser | 0 | 0 | 0 | 6.37 | 4.44 | 1 | 0.0725 | Class I | YES | Dimmable | CE | IP20 |  | 1-10V Push | [5 empty] | ADAPTA RF 9913 WX | 50/60 | 110-240 | 0 | 500 | CC - Constant Current |  |  | 74.51 lm/W | 1371 lm | 18.4 | >90 | false | true | 0 | Led | A+ LED | Profile: Aluminum | Diffuser: Blown-glass |  |  | 2 SDCM | 2700 | 4 x LED 4,6W 500mA |  |  |  |  | 980
372693/1B | COL.VER.DOB.2700K BLAN.PAL | Hanging lamps |  | Antoni Arola | Matt white | Blow-glass diffuser | 0 | 0 | 0 | 6.37 | 4.44 | 1 | 0.0725 | Class I | YES | Dimmable | CE | IP20 |  | 1-10V Push | [5 empty] | RAL 9016 | 50/60 | 110-240 | 0 | 500 | CC - Constant Current |  |  | 74.51 lm/W | 1371 lm | 18.4 | >90 | false | true | 0 | Led | A+ LED | Profile: Aluminum | Diffuser: Blown-glass |  |  | 2 SDCM | 2700 | 4 x LED 4,6W 500mA |  |  |  |  | 980
372818/1B | COL.VER.DOB.+T.2700K GRAF.PAL | Hanging lamps |  | Antoni Arola | Graphite | Blow-glass diffuser | 0 | 0 | 0 | 6.97 | 4.77 | 1 | 0.1136 | Class I | YES | Dimmable | CE | IP20 |  | 1-10V Push | Plants not included |  |  |  |  | ADAPTA RF 9913 WX | 50/60 | 110-240 | 0 | 500 | CC - Constant Current |  |  | 74.51 lm/W | 1371 lm | 18.4 | >90 | false | true | 0 | Led | A+ LED | Profile: Aluminum | Diffuser: Blown-glass | Flowerpot: PMMA (thermoplastic polymer) |  | 2 SDCM | 2700 | 4 x LED 4,6W 500mA |  |  |  |  | 1125
372893/1B | COL.VER.DOB.+T.2700K BLAN.PAL | Hanging lamps |  | Antoni Arola | Matt white | Blow-glass diffuser | 0 | 0 | 0 | 6.97 | 4.77 | 1 | 0.1136 | Class I | YES | Dimmable | CE | IP20 |  | 1-10V Push | [5 empty] | RAL 9016 | 50/60 | 110-240 | 0 | 500 | CC - Constant Current |  |  | 74.51 lm/W | 1371 lm | 18.4 | >90 | false | true | 0 | Led | A+ LED | Profile: Aluminum | Diffuser: Blown-glass | Flowerpot: PMMA (thermoplastic polymer) |  | 2 SDCM | 2700 | 4 x LED 4,6W 500mA |  |  |  |  | 1125
373018/1A | COL.VER.TRI.2700K GRAF.PAL | Hanging lamps |  | Antoni Arola | Graphite | Blow-glass diffuser | 0 | 0 | 0 | 9.11 | 6.05 | 1 | 0.1205 | Class I | YES | Dimmable | CE | IP20 |  | DALI 1-10V Push | [5 empty] | ADAPTA RF 9913 WX | 50/60 | 110-240 | 0 | 500 | CC - Constant Current |  |  | 74.51 lm/W | 2056.5 lm | 27.6 | >90 | false | true | 0 | Led | A+ LED | Profile: Aluminum | Diffuser: Blown-glass |  |  | 2 SDCM | 2700 | 6 x LED 4,6W 500mA |  |  |  |  | 1355
373093/1A | COL.VER.TRI.2700K BLAN.PAL | Hanging lamps |  | Antoni Arola | Matt white | Blow-glass diffuser | 0 | 0 | 0 | 9.11 | 6.05 | 1 | 0.1205 | Class I | YES | Dimmable | CE | IP20 |  | DALI 1-10V Push | [5 empty] | RAL 9016 | 50/60 | 110-240 | 0 | 500 | CC - Constant Current |  |  | 74.51 lm/W | 2056.5 lm | 27.6 | >90 | false | true | 0 | Led | A+ LED | Profile: Aluminum | Diffuser: Blown-glass |  |  | 2 SDCM | 2700 | 6 x LED 4,6W 500mA |  |  |  |  | 1355
373418/1A | COL.HOR.DOB.+T.2700K GRAF.PAL | Hanging lamps |  | Antoni Arola | Graphite | Blow-glass diffuser | 0 | 0 | 0 | 9.46 | 5.95 | 1 | 0.179 | Class I | YES | Dimmable | CE | IP20 |  | DALI 1-10V Push | Plants not included |  |  |  |  | ADAPTA RF 9913 WX | 50/60 | 110-240 | 0 | 500 | CC - Constant Current |  |  | 67.21 lm/W | 1371.09 lm |  | >90 | false | true | 0 | Led | A+ LED | Profile: Aluminum | Diffuser: Blown-glass | Flowerpot: PMMA (thermoplastic polymer) |  | 2 SDCM | 2700 | 1 x LED 2W 500 mA |  | 4 x LED 4,6W 500mA |  |  | 1555
373493/1A | COL.HOR.DOB.+T.2700K BLAN.PAL | Hanging lamps |  | Antoni Arola | Matt white | Mat opal triplex blown-glass diffuser | 0 | 0 | 0 | 9.46 | 5.95 | 1 | 0.179 | Class I | YES | Dimmable | CE | IP20 |  | DALI 1-10V Push | Plants not included |  |  |  |  | RAL 9016 | 50/60 | 110-240 | 0 | 500 | CC - Constant Current |  |  | 67.21 lm/W | 1371.03 lm | 20.4 | >90 | false | true | 0 | Led | A+ LED | Profile: Aluminum | Diffuser: Blown-glass | Flowerpot: PMMA (thermoplastic polymer) |  | 2 SDCM | 2700 | 1 x LED 2W 500 mA |  | 2 x LED 4,6W 500mA |  |  | 1555
373618/1A | COL.HOR.TRI.+T.2700K GRAF.PAL | Hanging lamps |  | Antoni Arola | Graphite | Blow-glass diffuser | 0 | 0 | 0 | 12.29 | 8.16 | 1 | 0.2219 | Class I | YES | Dimmable | CE | IP20 |  | DALI 1-10V Push | Plants not included |  |  |  |  | ADAPTA RF 9913 WX | 50/60 | 110-240 | 0 | 500 | CC - Constant Current | 2057.53 lm |  | 69.51 lm/W |  | 29.6 | >90 | false | true | 0 | Led | A+ LED | Profile: Aluminum | Diffuser: Blown-glass | Flowerpot: PMMA (thermoplastic polymer) |  | 2 SDCM | 2700 | 6 x LED 4,6W 500mA |  | 1 x LED 2W 500mA |  |  | 1880
373693/1A | COL.HOR.TRI.+T.2700K BLAN.PAL | Hanging lamps |  | Antoni Arola | Matt white | Blow-glass diffuser | 0 | 0 | 0 | 12.29 | 8.16 | 1 | 0.2219 | Class I | YES | Dimmable | CE | IP20 |  | DALI 1-10V Push | Plants not included |  |  |  |  | RAL 9016 | 50/60 | 110-240 | 0 | 500 | CC - Constant Current |  |  | 69.51 lm/W | 2057.53 lm | 29.6 | >90 | false | true | 0 | Led | A+ LED | Profile: Aluminum | Diffuser: Blown-glass | Flowerpot: PMMA (thermoplastic polymer) |  | 2 SDCM | 2700 | 6 x LED 4,6W 500mA |  | 1 x LED 2W 500mA |  |  | 1880
374018/15 | S/M.2700K PUSH GRAFITO PAL | Table Lamps |  | Antoni Arola | Graphite | Blow-glass diffuser | 0 | 0 | 0 | 2.88 | 1.19 | 1 | 0.0552 | Class III | YES | Dimmer included | CE | IP20 |  | Push | Cord and plug | Push button on base dimming |  |  |  | ADAPTA RF 9913 WX | 50/60 | 100-240 | 0 | 500 | CC - Constant Current |  |  | 74.51 lm/W | 685.5 LM | 9.2 | >90 | false | true | 300 | Led | A+ LED | Profile: Aluminum | Rods: Steel | Diffuser: Blown-glass |  | 2 SDCM | 2700 | 2 x LED 4,6W 500mA |  |  |  |  | 515
374093/15 | S/M.2700K PUSH BLANCO PAL | Table Lamps |  | Antoni Arola | Matt white | Blow-glass diffuser | 0 | 0 | 0 | 2.88 | 1.19 | 1 | 0.0552 | Class III | YES | Dimmer included | CE | IP20 |  | Push | Cord and plug | Push button on base dimming |  |  |  | RAL 9016 | 50/60 | 100-240 | 0 | 500 | CC - Constant Current |  |  | 74.51 lm/W | 685.5 lm | 9.2 | >90 | false | true | 300 | Led | A+ LED | Profile: Aluminum | Rods: Steel | Diffuser: Blown-glass |  | 2 SDCM | 2700 | 2 x LED 4,6W 500mA |  |  |  |  | 515
403003 | PIE SUPERF.PLIS OUTDOOR BLANCO | Outdoor lamps |  | Ramos & Bassols | White | Polyethylene diffuser | 1.985 | 0.754 | 0.764 | 41.3 | 37.17 | 1 | 1.1434 | Class I | YES |  | CE | IP65 |  |  | Portable version |  |  |  |  | RAL 9016 | 50 | 230 | [5 empty] | 46 | 2113 | 46 |  | false | false | 350 | Efficient Bulb | A - LED | Diffuser: Polyethylene | Base: Polyurethane foam | Lid: Steel |  |  |  | 2 x COMPACT FLUORESCENT E27 230V 23W |  |  |  |  | 1715
403503 | PIE EMP. PLIS OUTDOOR BLANCO | Outdoor lamps |  | Ramos & Bassols | White | Polyethylene diffuser | 1.985 | 0.754 | 0.764 | 41.4 | 37.26 | 1 | 1.1434 | Class I | YES |  | CE | IP65 |  |  | Built-in version |  |  |  |  | RAL 9016 | 50 | 230 | [5 empty] | 46 | 2113 | 46 |  |  |  |  | Efficient Bulb | A - LED | Diffuser: Polyethylene | Base: Polyurethane foam | Lid: Steel |  |  |  | 2 x COMPACT FLUORESCENT E27 230V 23W |  |  |  |  | 1860
405727/10 | WIN,FLOOR,CONCRETE BASE | Outdoor lamps |  | Jordi Vilardell | Brown L1 | Methacrylate diffuser | 0 | 0 | 0 | 0 | 0 | 1 | 0 | Class I | NO |  | CE | IP64 |  | NO DIM | Portable version |  |  |  |  | NCS S 1505-Y50R | 50/60 | 110-240 |  | 700 | CC - Constant Current | 3480 lm | 139.2 lm/W |  |  | 25 | >90 | false | true | 350 | Led | A++ LED | Diffuser: Methacrylate | Lid: Steel | Weight: Concrete |  |  | 2700 | 1 x LED PLATE 25W 700mA |  |  |  |  | 1590
405753/10 | WIN,FLOOR,CONCRETE BASE | Outdoor lamps |  | Jordi Vilardell | Green M1 | Methacrylate diffuser | 0 | 0 | 0 | 0 | 0 | 1 | 0 | Class I | NO |  |  |  |  | NO DIM | Portable version |  |  |  |  | NCS S 6005-G80Y | 50/60 | 110-240 |  | 700 | CC - Constant Current | 3480 lm | 139.2 lm/W |  |  | 25 | >90 | false | true | 350 | Led | A++ LED | Diffuser: Methacrylate | Lid: Steel | Weight: Concrete |  |  | 2700 | 1 x LED PLATE 25W 700mA |  |  |  |  | 1590
405761/10 | WIN,FLOOR,CONCRETE BASE | Outdoor lamps |  | Jordi Vilardell | Ocre Red | Methacrylate diffuser | 0 | 0 | 0 | 0 | 0 | 1 | 0 | Class I | NO |  | CE | IP64 |  | NO DIM | Portable version |  |  |  |  | NCS S 3050-Y60R | 50/60 | 110-240 |  | 700 | CC - Constant Current | 3480 lm | 139.2 lm/W |  |  | 25 | >90 | false | true | 350 | Led | A++ LED | Lid: Steel | Weight: Concrete |  |  |  | 2700 | 1 x LED PLATE 25W 700mA |  |  |  |  | 1590
406227/10 | WIN,FLOOR,(XL) | Outdoor lamps |  | Jordi Vilardell | Brown L1 | Methacrylate diffuser | 0 | 0 | 0 | 0 | 0 | 1 | 0 | Class I | NO |  | CE | IP64 |  | NO DIM | Portable version |  |  |  |  | NCS S 1505-Y50R | 50/60 | 110-240 |  | 700 | CC - Constant Current |  |  |  |  | 75 | >90 | false | true | 300 | Led |  | Base: Filament Winding |  |  |  |  | 2700 | 3 x LED PLATE 25W 700mA |  | 1 x LED 2,4W 700mA |  |  | 3950
406253/10 | WIN,FLOOR,(XL) | Outdoor lamps |  | Jordi Vilardell | Green M1 | Methacrylate diffuser | 0 | 0 | 0 | 0 | 0 | 1 | 0 | Class I | NO |  | CE | IP64 |  | NO DIM | Portable version |  |  |  |  | NCS S 6005-G80Y | 50/60 | 110-240 |  | 700 | CC - Constant Current | 10440 lm | 139.2 lm/W |  |  | 75 | >90 | false | true | 300 | Led | A++ LED | Base: Filament Winding |  |  |  |  | 2700 | 3 x LED PLATE 25W 700mA |  | 1 x LED 2,4W 700mA |  |  | 3950
406261/10 | WIN,FLOOR,(XL) | Outdoor lamps |  | Jordi Vilardell | Ocre Red | Methacrylate diffuser | 0 | 0 | 0 | 0 | 0 | 1 | 0 | Class I | NO |  | CE | IP64 |  | NO DIM | Portable version |  |  |  |  | NCS S 3050-Y60R | 50/60 | 110-240 |  | 700 | CC - Constant Current | 10440 lm | 139.2 lm/W |  |  | 75 | >90 | false | true | 300 | Led | A++ LED | Base: Filament Winding |  |  |  |  | 2700 | 3 x LED PLATE 25W 700mA |  | 1 x LED 2,4W 700mA |  |  | 3950
406727/10 | WIN,FLOOR,(L) | Outdoor lamps |  | Jordi Vilardell | Brown L1 | Methacrylate diffuser | 0 | 0 | 0 | 0 | 0 | 1 | 0 | Class I | NO |  | CE | IP64 |  | NO DIM | Portable version |  |  |  |  | NCS S 1505-Y50R | 50/60 | 100-240 |  | 700 | CC - Constant Current | 3480 lm | 139.2 lm/W |  |  | 25 | >90 | false | true | 300 | Led | A++ LED | Base: Filament Winding |  |  |  |  | 2700 | 1 x LED PLATE 25W 700mA |  | 1 x LED 2,4W 700mA |  |  | 2470
406753/10 | WIN,FLOOR,(L) | Outdoor lamps |  | Jordi Vilardell | Green M1 | Methacrylate diffuser | 0 | 0 | 0 | 0 | 0 | 1 | 0 | Class I | NO |  | CE | IP64 |  | NO DIM | Portable version | [5 empty] | 50/60 | 110-240 |  | 700 | CC - Constant Current | 3480 lm | 139.2 lm/W |  |  | 25 | >90 | false | false | 300 | Led | A++ LED | Base: Filament Winding |  |  |  |  | 2700 | 1 x LED PLATE 25W 700mA |  | 1 x LED 2,4W 700mA |  |  | 2470
406761/10 | WIN,FLOOR,(L) | Outdoor lamps |  | Jordi Vilardell | Ocre Red | Methacrylate diffuser | 0 | 0 | 0 | 0 | 0 | 1 | 0 | Class I | YES |  | CE | IP64 |  | NO DIM | Portable version |  |  |  |  | NCS S 3050-Y60R | 50/60 | 110-240 |  | 700 | CC - Constant Current | 3480 lm | 139.2 lm/W |  |  | 25 | >80 | false | true | 300 | Led | A++ LED | Base: Filament Winding |  |  |  |  | 2700 | 1 x LED PLATE 25W 700mA |  |  |  |  | 2470
407227/10 | WIN,PENDANT,(M) | Outdoor lamps |  | Jordi Vilardell | Brown L1 | Methacrylate diffuser | 0 | 0 | 0 | 0 | 0 | 1 | 0 | Class I | NO |  | CE | IP65 |  | NO DIM | [5 empty] | NCS S 1505-Y50R | 50/60 | 110-240 |  | 700 | CC - Constant Current | 3480 lm | 139.2 lm/W |  |  | 25 | >90 | false | true |  | Led | A++ LED | Lid: Steel | Canopy Plate: Steel |  |  |  | 2700 | 1 x LED PLATE 25W 700mA |  |  |  |  | 890
407253/10 | WIN,PENDANT,(M) | Outdoor lamps |  | Jordi Vilardell | Green M1 | Methacrylate diffuser | 0 | 0 | 0 | 0 | 0 | 1 | 0 | Class I | NO |  | CE | IP65 |  | NO DIM | [5 empty] | NCS S 6005-G80Y | 50/60 | 110-240 |  | 700 | CC - Constant Current | 3480 lm | 139.2 lm/W |  |  | 25 | >90 | false | true |  | Led | A++ LED | Lid: Steel | Canopy Plate: Steel |  |  |  | 2700 | 1 x LED PLATE 25W 700mA |  |  |  |  | 890
407261/10 | WIN,PENDANT,(M) | Outdoor lamps |  | Jordi Vilardell | Ocre Red | Methacrylate diffuser | 0 | 0 | 0 | 0 | 0 | 1 | 0 | Class I | NO |  | CE | IP65 |  | NO DIM | [5 empty] | NCS S 3050-Y60R | 50/60 | 110-240 |  | 700 | CC - Constant Current | 3480 lm | 139.2 lm/W |  |  | 25 | >90 | false | true |  | Led | A++ LED | Lid: Steel | Canopy Plate: Steel |  |  |  | 2700 | 1 x LED PLATE 25W 700mA |  |  |  |  | 890
407727/10 | WIN,PENDANT,(L) | Outdoor lamps |  | Jordi Vilardell | Brown L1 | Methacrylate diffuser | 0 | 0 | 0 | 0 | 0 | 1 | 0 | Class I | NO |  | CE | IP65 |  | NO DIM | [5 empty] | NCS S 1505-Y50R | 50/60 | 110-240 |  | 700 | CC - Constant Current | 3480 lm | 139.2 lm/W |  |  | 25 | >90 | false | true |  | Led | A++ LED | Lid: Steel | Canopy Plate: Steel |  |  |  | 2700 | 1 x LED PLATE 25W 700mA |  |  |  |  | 950
407753/10 | WIN,PENDANT,(L) | Outdoor lamps |  | Jordi Vilardell | Green M1 | Methacrylate diffuser | 0 | 0 | 0 | 0 | 0 | 1 | 0 | Class I | NO |  | CE | IP65 |  | NO DIM | [5 empty] | NCS S 6005-G80Y | 50/60 | 110-240 |  | 700 | CC - Constant Current | 10440 lm | 139.2 lm/W |  |  | 25 | >90 | false | true |  | Led | A++ LED | Lid: Steel | Canopy Plate: Steel |  |  |  | 2700 | 1 x LED PLATE 25W 700mA |  |  |  |  | 950
407761/10 | WIN,PENDANT,(L) | Outdoor lamps |  | Jordi Vilardell | Ocre Red | Methacrylate diffuser | 0 | 0 | 0 | 0 | 0 | 1 | 0 | Class I | NO |  | CE | IP65 |  | NO DIM | [5 empty] | NCS S 3050-Y60R | 50/60 | 110-240 |  | 700 | CC - Constant Current |  |  |  |  | 25 | >90 | false | true |  | Led |  | Lid: Steel | Canopy Plate: Steel |  |  |  | 2700 | 1 x LED PLATE 25W 700mA |  |  |  |  | 950
407827/10 | WIN,PENDANT,(XL) | Hanging lamps |  | Jordi Vilardell | Brown L1 | Methacrylate diffuser | 0 | 0 | 0 | 0 | 0 | 0 | 0 | Class I | NO |  | CE | IP20 |  | NO DIM | [5 empty] | NCS S 1505-Y50R | 50/60 | 110-240 |  | 700 | CC - Constant Current | 10440 lm | 139.2 lm/W |  |  | 75 | >90 | false | true |  | Led | A++ LED | Lid: Steel | Canopy Plate: Steel |  |  |  | 2700 | 3 x LED PLATE 25W 700mA |  |  |  |  | 1710
407853/10 | WIN,PENDANT,(XL) | Hanging lamps |  | Jordi Vilardell | Green M1 | Methacrylate diffuser | 0 | 0 | 0 | 0 | 0 | 1 | 0 | Class I | NO |  | CE | IP20 |  | NO DIM | [5 empty] | NCS S 6005-G80Y | 50/60 | 110-240 |  | 700 | CC - Constant Current | 10440 lm | 139.2 lm/W |  |  | 75 | >90 | false | true |  | Led | A++ LED | Lid: Steel | Canopy Plate: Steel |  |  |  | 2700 | 3 x LED PLATE 25W 700mA |  |  |  |  | 1710
407861/10 | WIN,PENDANT,(XL) | Hanging lamps |  | Jordi Vilardell | Ocre Red | Methacrylate diffuser | 0 | 0 | 0 | 0 | 0 | 1 | 0 | Class I | NO |  | CE | IP20 |  | NO DIM | [5 empty] | NCS S 3050-Y60R | 50/60 | 110-240 |  | 700 | CC - Constant Current | 10440 lm | 139.2 lm/W |  |  | 75 | >90 | false | true |  | Led | A++ LED | Lid: Steel | Canopy Plate: Steel |  |  |  | 2700 | 3 x LED PLATE 25W 700mA |  |  |  |  | 1710
410107/10 | BALIZA ALTA LED CAQUI 2700 BRE | Outdoor lamps |  | Xucla & Alemany | Khaki | Polycarbonate diffuser | 0.88 | 0.345 | 0.34 | 12 | 10.8 | 1 | 0.1055 | Class I |  | Dimmable | CE | IP66 |  | NO DIM | [5 empty] | RAL 7006 | 50/60 | 100-240 |  | 350 | CC - Constant Current | 580 lm | 93.54 lm/W | 35.16 lm/W | 218 lm | 6.2 | >80 | false | false |  | Led | A+ LED | Box: Polyurethane | Base: Polyurethane |  |  | ±120 | 2700 | 1 x LED 6,2W 350mA |  |  |  |  | 1085
410154/10 | BALIZA ALTA LED OXIDO 2700 BRE | Outdoor lamps |  | Xucla & Alemany | Oxide lacquer | Polycarbonate diffuser | 0.88 | 0.345 | 0.34 | 12 | 10.8 | 1 | 0.1055 | Class I | YES | Dimmable | CE | IP66 |  | NO DIM | [5 empty] | RAL 8014 | 50/60 | 100-240 |  | 350 | CC - Constant Current | 580 lm | 93.54 lm/W | 35.16 lm/W | 218 lm | 6.2 | >80 | false | false |  | Led | A+ LED | Head: Polyurethane | Base: Polyurethane |  |  | ±120 | 2700 | 1 x LED 6,2W 350mA |  |  |  |  | 1085
410180/10 | BALIZA ALTA LED HORMI.2700 BRE | Outdoor lamps |  | Xucla & Alemany | Concrete | Methacrylate diffuser | 0.88 | 0.345 | 0.34 | 38.9 | 35.01 | 1 | 0.1055 | Class I | YES | Dimmable | CE | IP66 |  | NO DIM | [5 empty] | Natural finish | 50/60 | 100-240 |  | 350 | CC - Constant Current | 580 lm | 93.54 lm/W | 35.16 lm/W | 218 lm | 6.2 | >80 | false | false |  | Led | A+ LED | Head: Concrete | Base: Concrete |  |  | ±120 | 2700 | 1 x LED 6,2W 350mA |  |  |  |  | 1085
410607/10 | BALIZA BAJA LED CAQUI 2700 BRE | Outdoor lamps |  | Xucla & Alemany | Khaki | Methacrylate diffuser | 0.51 | 0.34 | 0.345 | 7.6 | 6.84 | 1 | 0.0598 | Class I | YES |  | CE | IP66 |  | NO DIM | [5 empty] | RAL 7006 | 50/60 | 100-240 |  | 350 | CC - Constant Current | 580 | 94 | 35 | 218 | 6.2 | >80 | false | false |  | Led | A+ LED | Head: Polyurethane | Base: Polyurethane | Diffuser: Methacrylate |  | ±120 | 2700 | 1 x LED 6,2W 350mA |  |  |  |  | 930
410654/10 | BALIZA BAJA LED OXIDO 2700 BRE | Outdoor lamps |  | Xucla & Alemany | Oxide lacquer | Methacrylate diffuser | 0.51 | 0.345 | 0.34 | 7.6 | 6.84 | 1 | 0.0598 | Class I | YES |  | CE | IP66 |  | NO DIM | [5 empty] | RAL 8014 | 50/60 | 100-240 |  | 350 | CC - Constant Current | 580 | 94 | 35 | 218 | 6.2 | >80 | false | false |  | Led | A+ LED | Head: Polyurethane | Base: Polyurethane | Diffuser: Methacrylate |  | ±120 | 2700 | 1 x LED 6,2W 350mA |  |  |  |  | 930
410680/10 | BALIZA BAJA LED HORMI.2700 BRE | Outdoor lamps |  | Xucla & Alemany | Concrete | Methacrylate diffuser | 0.51 | 0.345 | 0.34 | 21.5 | 19.35 | 1 | 0.0598 | Class I | YES |  | CE | IP66 |  | NO DIM | [5 empty] | Natural finish | 50/60 | 100-240 |  | 350 | CC - Constant Current | 580 | 94 | 35 | 218 | 6.2 | >80 | false | false |  | Led | A+ LED | Head: Concrete | Base: Concrete | Diffuser: Methacrylate |  | ±120 | 2700 | 1 x LED 6,2W 350mA |  |  |  |  | 930
410807/10 | BALIZA 40X40 CAQUI 2700K BRE | Outdoor lamps |  | Xucla & Alemany | Khaki | Methacrylate diffuser | 0.495 | 0.51 | 0.52 | 21.2 | 19.08 | 1 | 0.1352 | Class I | YES |  | CE | IP66 |  | NO DIM | [5 empty] | RAL 7006 | 50/60 | 110-240 |  | 400 | CC - Constant Current | 2840 | 118 |  |  | 18.4 | >80 | false | false |  | Led | A+ LED | Box: Steel | Diffuser: Methacrylate |  |  |  | 2700 | 2 x LED STRIP 9,2W 400 mA |  |  |  |  | 1265
410854/10 | BALIZA 40X40 OXIDO 2700K BRE | Outdoor lamps |  | Xucla & Alemany | Oxide lacquer | Methacrylate diffuser | 0.495 | 0.51 | 0.52 | 21.2 | 19.08 | 1 | 0.1352 | Class I | YES |  | CE | IP66 |  | NO DIM | [5 empty] | RAL 8014 | 50/60 | 110-240 |  | 400 | CC - Constant Current | 2840 |  |  |  | 18.4 | >80 | false | true |  | Led | A+ LED | Box: Steel | Diffuser: Methacrylate |  |  |  | 2700 | 2 x LED STRIP 9,2W 400 mA |  |  |  |  | 1265
411007/10 | APLIQUE CAQUI 2700K BRE | Outdoor lamps |  | Xucla & Alemany | Khaki | Methacrylate diffuser | 0.13 | 0.2 | 0.21 | 0.8 | 0.72 | 1 | 0.0054 | Class I | YES |  | CE | IP66 |  | NO DIM | [5 empty] | RAL 7006 | 50/60 | 100-240 |  | 700 | CC - Constant Current | 199 | 95 | 10 | 22 | 2.1 | >80 |  |  |  | Led | A++ LED | Head: Aluminium | Diffuser: Methacrylate |  |  | ±40 | 2700 | 1 x LED2,1W 700mA |  |  |  |  | 210
411054/10 | APLIQUE OXIDO 2700K BRE | Outdoor lamps |  | Xucla & Alemany | Oxide lacquer | Methacrylate diffuser | 0.13 | 0.2 | 0.21 | 0.8 | 0.72 | 1 | 0.0054 | Class I | YES |  | CE | IP66 |  | NO DIM | [5 empty] | RAL 8014 | 50/60 | 100-240 |  | 700 | CC - Constant Current | 199 | 95 | 10 | 22 | 2.1 | >80 |  | false |  | Led | A++ LED | Body: Aluminum | Diffuser: Methacrylate |  |  | ±40 | 2700 | 1 x LED2,1W 700mA |  |  |  |  | 210
411080/10 | APLIQUE HORMIGON 2700K BRE | Outdoor lamps |  | Xucla & Alemany | Concrete | Methacrylate diffuser | 0.26 | 0.26 | 0.26 | 2.3 | 2.07 | 1 | 0.0175 | Class I |  |  | CE | IP66 |  | NO DIM | [5 empty] | Natural finish | 50/60 | 100-240 |  | 700 | CC - Constant Current | 199 | 95 | 10 | 22 | 2.1 | >80 |  |  |  | Led | A++ LED | Body: Concrete | Diffuser: Methacrylate |  |  | ±40 | 2700 | 1 x LED2,1W 700mA |  |  |  |  | 210
412518/30 | ASIENTO 45X45X45 GRIS 3500 EMP | Outdoor lamps |  | Xucla | Lacquered concrete grey | Polycarbonate diffuser | 0.564 | 0.56 | 0.56 | 41.6 | 37.44 | 1 | 0.1768 | Class I | YES |  | CE | IP65 |  | NO DIM | Resistance to weight: 150 kg evenly distributed over the cantilevered surface of the lamp. This force should not be applied by impact. |  |  |  |  | RAL 7040 | 50/60 | 100-277 | 24 |  | CV - Contant Voltage | 1247 | 73 | 39 | 664 | 17.2 | >70 | false | false |  | Led | A - LED | Body: Polymer Concrete | Diffuser: Methacrylate |  |  | ±250 | 3550 | 2 x LED STRIP 24V 8,6W |  |  |  |  | 1060
413018/30 | MESA 45X45X70 GRIS 3500K EMP | Outdoor lamps |  | Xucla | Lacquered concrete grey | Polycarbonate diffuser | 0.56 | 0.56 | 0.81 | 56 | 50.4 | 1 | 0.254 | Class I | YES |  | CE | IP65 |  | NO DIM | Resistance to weight: 150 kg evenly distributed over the cantilevered surface of the lamp. This force should not be applied by impact. |  |  |  |  | RAL 7040 | 50/60 | 100-277 | 24 |  | CV - Contant Voltage | 1247 | 73 | 39 | 664 | 17.2 | >70 | false | false |  | Led | A - LED | Body: Polymer Concrete | Diffuser: Methacrylate |  |  | ±250 | 3500 | 2 x LED STRIP 24V 8,6W |  |  |  |  | 1190
413518/30 | BALIZA 25X25X25 GRIS 3500K EMP | Outdoor lamps |  | Xucla | Lacquered concrete grey | Polycarbonate diffuser | 0.36 | 0.36 | 0.36 | 12.6 | 11.34 | 1 | 0.0482 | Class I |  |  | CE | IP65 |  | NO DIM | Resistance to weight: 150 kg evenly distributed over the cantilevered surface of the lamp. This force should not be applied by impact. |  |  |  |  | RAL 7040 | 50/60 | 100-240 | 24 |  | CV - Contant Voltage | 567 | 66 | 35 | 304 | 8.6 | >70 | false | false |  | Led | A - LED | Body: Polymer Concrete | Diffuser: Methacrylate |  |  | ±250 | 3500 | 2 x LED STRIP 24V 4,3W |  |  |  |  | 645
413618/30 | BALIZA 25X25X55 GRIS 3500K EMP | Outdoor lamps |  | Xucla | Lacquered concrete grey | Polycarbonate diffuser | 0.36 | 0.36 | 0.65 | 23.2 | 20.88 | 1 | 0.0908 | Class I | YES |  | CE | IP65 |  | NO DIM | Resistance to weight: 150 kg evenly distributed over the cantilevered surface of the lamp. This force should not be applied by impact. |  |  |  |  | RAL 7040 | 50/60 | 100-240 | 24 |  | CV - Contant Voltage | 567 | 66 | 35 | 304 | 8.6 | >70 |  | false |  | Led | A - LED | Body: Polymer Concrete | Diffuser: Methacrylate |  |  | ±250 | 3500 | 2 x LED STRIP 24V 4,3W |  |  |  |  | 745
420007/10 | APLIQ.INDIV.2700K VERDE FOL | Wall Lamps |  | Arik Levy | Green | Aluminium diffuser | 0.266 | 0.266 | 0.164 | 1.2 | 1.08 | 1 | 0.0115 | Class I | YES |  | CE | IP20 |  | NO DIM | [5 empty] | Pantone 385 | 50/60 | 100-240 |  | 700 | CC - Constant Current | 399 | 95 | 43 | 182 | 4.2 | >80 | false | false |  | Led | A++ LED | Body: Aluminum | Shade: Aluminum | Diffuser: Polycarbonate |  | ±40 | 2700 | 2 x LED2,1W 700mA |  |  |  |  | 245
420014/10 | APLIQ.INDIV.2700K MARRON FOL | Wall Lamps |  | Arik Levy | Matt dark-brown lacquer | Aluminium diffuser | 0.266 | 0.266 | 0.164 | 1.2 | 1.08 | 1 | 0.0115 | Class I | YES |  | CE | IP20 |  | NO DIM | [5 empty] | RAL 8019 | 50/60 | 100-240 |  | 700 | CC - Constant Current | 399 | 95 | 43 | 182 | 4.2 | >80 | false | false |  | Led | A++ LED | Body: Aluminum | Shade: Aluminum | Diffuser: Polycarbonate |  | ±40 | 2700 | 2 x LED2,1W 700mA |  |  |  |  | 245
420058/10 | APLIQ.INDIV.2700K BLANCO FOL | Wall Lamps |  | Arik Levy | Off-white matt | Aluminium diffuser | 0.165 | 0.265 | 0.265 | 1.2 | 1.08 | 1 | 0.0115 | Class I | YES |  | CE | IP20 |  | NO DIM | [5 empty] | D2-1109005 Matt beige | 50/60 | 100-240 |  | 700 | CC - Constant Current | 399 | 95 | 43 | 182 | 4.2 | >80 | false | false |  | Led | A++ LED | Body: Aluminum | Shade: Aluminum | Diffuser: Polycarbonate |  | ±40 | 2700 | 2 x LED2,1W 700mA |  |  |  |  | 245
420107/10 | APLIQ.DOBLE 2700K VERDE FOL | Wall Lamps |  | Arik Levy | Matt green lacquer | Aluminium diffuser | 0.2 | 0.41 | 0.41 | 2.6 | 2.34 | 1 | 0.0336 | Class I | YES |  | CE | IP20 |  | NO DIM | [5 empty] | Pantone 385 | 50/60 | 100-240 |  | 700 | CC - Constant Current | 797 | 95 | 40 | 339 | 8.4 | >80 | false | false |  | Led | A++ LED | Body: Aluminum | Shade: Aluminum | Diffuser: Polycarbonate |  | ±40 | 2700 | 4 x LED2,1W 700mA |  |  |  |  | 490
420114/10 | APLIQ.DOBLE 2700K MARRON FOL | Wall Lamps |  | Arik Levy | Matt dark-brown lacquer | Aluminium diffuser | 0.2 | 0.41 | 0.41 | 2.6 | 2.34 | 1 | 0.0336 | Class I | YES |  | CE | IP20 |  | NO DIM | [5 empty] | RAL 8019 | 50/60 | 100-240 |  | 700 | CC - Constant Current | 797 | 95 | 40 | 339 | 8.4 | >80 | false | false |  | Led | A++ LED | Body: Aluminum | Shade: Aluminum | Diffuser: Polycarbonate |  | ±40 | 2700 | 4 x LED2,1W 700mA |  |  |  |  | 490
420158/10 | APLIQ.DOBLE 2700K BLANCO FOL | Wall Lamps |  | Arik Levy | Off-white matt | Aluminium diffuser | 0.2 | 0.41 | 0.41 | 2.6 | 2.34 | 1 | 0.0336 | Class I | YES |  | CE | IP20 |  | NO DIM | [5 empty] | D2-1109005 Matt beige | 50/60 | 100-240 |  | 700 | CC - Constant Current | 797 | 95 | 40 | 339 | 8.4 | >80 | false | false |  | Led | A++ LED | Body: Aluminum | Shade: Aluminum | Diffuser: Polycarbonate |  | ±40 | 2700 | 4 x LED2,1W 700mA |  |  |  |  | 490
420207/10 | APLIQ.TRIPLE 2700K VERDE FOL | Wall Lamps |  | Arik Levy | Green | Aluminium diffuser | 0.165 | 0.51 | 0.51 | 3.6 | 3.24 | 1 | 0.0429 | Class I | YES |  | CE | IP20 |  | NO DIM | [5 empty] | Pantone 385 | 50/60 | 100-240 |  | 700 | CC - Constant Current | 1196 | 95 | 38 | 483 | 12.6 | >80 | false | false |  | Led | A++ LED | Body: Aluminum | Shade: Aluminum | Diffuser: Polycarbonate |  | ±40 | 2700 | 6 x LED2,1W 700mA |  |  |  |  | 740
420214/10 | APLIQ.TRIPLE 2700K MARRON FOL | Wall Lamps |  | Arik Levy | Matt dark-brown lacquer | Aluminium diffuser | 0.165 | 0.51 | 0.51 | 3.6 | 3.24 | 1 | 0.0429 | Class I | YES |  | CE | IP20 |  | NO DIM | [5 empty] | RAL 8019 | 50/60 | 100-240 |  | 700 | CC - Constant Current | 1196 | 95 | 38 | 483 | 12.6 | >80 | false | false |  | Led | A++ LED | Body: Aluminum | Shade: Aluminum | Diffuser: Polycarbonate |  | ±40 | 2700 | 6 x LED2,1W 700mA |  |  |  |  | 740
420258/10 | APLIQ.TRIPLE 2700K BLANCO FOL | Wall Lamps |  | Arik Levy | Off-white matt | Aluminium diffuser | 0.165 | 0.51 | 0.51 | 3.6 | 3.24 | 1 | 0.0429 | Class I | YES |  |  | IP20 |  | NO DIM | [5 empty] | D2-1109005 Matt beige | 50/60 | 100-240 |  | 700 | CC - Constant Current | 1196 | 95 | 38 | 483 | 12.6 | >80 | false | false |  | Led | A++ LED | Head: Aluminium | Shade: Aluminum | Diffuser: Polycarbonate |  | ±40 | 2700 | 6 x LED2,1W 700mA |  |  |  |  | 740
420407/10 | APLIQ.DE 4 B 2700K VERDE FOL | Wall Lamps |  | Arik Levy | Green | Aluminium diffuser | 0.27 | 0.6 | 0.6 | 5.3 | 4.77 | 1 | 0.0972 | Class I | YES |  | CE | IP20 |  | NO DIM | [5 empty] | Pantone 385 | 50/60 | 100-240 |  | 700 | CC - Constant Current | 1594 | 95 | 33 | 556 | 16.8 | >80 | false | false |  | Led | A++ LED | Body: Aluminum | Shade: Aluminum | Diffuser: Polycarbonate |  | ±40 | 2700 | 8 x LED2,1W 700mA |  |  |  |  | 1035
420414/10 | APLIQ.DE 4 B 2700K MARRON FOL | Wall Lamps |  | Arik Levy | Matt dark-brown lacquer | Aluminium diffuser | 0.27 | 0.6 | 0.6 | 5.3 | 4.77 | 1 | 0.0972 | Class I | YES |  | CE | IP20 |  | NO DIM | [5 empty] | RAL 8019 | 50/60 | 100-240 |  | 700 | CC - Constant Current | 1594 | 95 | 40 | 556 | 16.8 | >80 | false | false |  | Led | A++ LED | Body: Aluminum | Shade: Aluminum | Diffuser: Polycarbonate |  | ±40 | 2700 | 8 x LED2,1W 700mA |  |  |  |  | 1035
420458/10 | APLIQ.DE 4 B 2700K BLANCO FOL | Wall Lamps |  | Arik Levy | Off-white matt | Aluminium diffuser | 0.27 | 0.6 | 0.6 | 5.3 | 4.77 | 1 | 0.0972 | Class I | YES |  | CE | IP20 |  | NO DIM | [5 empty] | D2-1109005 Matt beige | 50/60 | 100-240 |  | 700 | CC - Constant Current | 1594 | 95 | 33 | 556 | 16.8 | >80 | false | false |  | Led | A++ LED | Body: Aluminum | Shade: Aluminum | Diffuser: Polycarbonate |  | ±40 | 2700 | 8 x LED2,1W 700mA |  |  |  |  | 1035
444018/1A | PLA.D/500 GRI.2700 1-10 D.P.UP | Ceiling Lamps |  | Ramos & Bassols | Graphite | Polycarbonate diffuser | 0.19 | 0.56 | 0.56 | 8.2 | 7.38 | 1 | 0.0595 | Class I | YES | Dimmable | CE | IP20 |  | DALI 1-10V Push | [5 empty] | RAL 7016 | 50/60 | 110-240 |  | 700 | CC - Constant Current | 2482 | 94 | 51 | 1354 | 26.5 | >80 | false | false |  | Led | A+ LED | Diffuser: Polycarbonate | Body: Aluminum | Ceiling support: Steel |  | ±100 | 2700 | 1 x LED PLATE 26,5W 700mA |  |  |  |  | 1475
444018/4A | PLA.D/500 GRI.4000 1-10 D.P.UP | Ceiling Lamps |  | Ramos & Bassols | Graphite | Polycarbonate diffuser | 0.17 | 0.55 | 0.55 | 8.2 | 7.83 | 1 | 0.0595 | Class I | YES | Dimmable | CE | IP20 |  | DALI 1-10V Push | [5 empty] | RAL 7016 | 50/60 | 110-240 |  | 700 | CC - Constant Current | 2982 | 113 |  |  | 26.5 | >80 | false | false |  | Led | A+ LED | Diffuser: Polycarbonate | Body: Aluminum | Ceiling support: Steel |  |  | 4000 | 1 x LED PLATE 26,5W 700mA |  |  |  |  | 1475
444093/1A | PLA.D/500 BLA.2700 1-10 D.P.UP | Ceiling Lamps |  | Ramos & Bassols | Matt white | Polycarbonate diffuser | 0.17 | 0.55 | 0.55 | 8.2 | 7.38 | 1 | 0.0595 | Class I | YES | Dimmable | CE | IP20 |  | DALI 1-10V Push | [5 empty] | RAL 9016 | 50/60 | 110-240 |  | 700 | CC - Constant Current | 2482 | 94 | 51 | 1354 | 26.5 | >80 | false | false |  | Led | A+ LED | Diffuser: Polycarbonate | Body: Aluminum | Ceiling support: Steel |  | ±100 | 2700 | 1 x LED PLATE 26,5W 700mA |  |  |  |  | 1475
444093/4A | PLA.D/500 BLA.4000 1-10 D.P.UP | Ceiling Lamps |  | Ramos & Bassols | Matt white | Polycarbonate diffuser | 0.17 | 0.55 | 0.55 | 8.2 | 7.38 | 1 | 0.0595 | Class I | YES | Dimmable | CE | IP20 |  | DALI 1-10V Push | [5 empty] | RAL 9016 | 50/60 | 110-240 |  | 700 | CC - Constant Current | 2982 | 113 |  |  | 26.5 | >80 | false | false |  | Led | A+ LED | Diffuser: Polycarbonate | Body: Aluminum | Ceiling support: Steel |  |  | 4000 | 1 x LED PLATE 26,5W 700mA |  |  |  |  | 1475
444218/1A | PLA.D/700 GRI.2700 1-10 D.P.UP | Ceiling Lamps |  | Ramos & Bassols | Graphite | Polycarbonate diffuser | 0.17 | 0.9 | 0.9 | 17.6 | 15.84 | 1 | 0.1438 | Class I |  | Dimmable | CE | IP20 |  | DALI 1-10V Push | [5 empty] | RAL 7016 | 50/60 | 110-240 |  | 750 | CC - Constant Current | 5127 | 93 | 63 | 3507 | 55.3 | >80 | false | false |  | Led | A+ LED | Diffuser: Polycarbonate | Body: Aluminum | Ceiling support: Steel |  | ±100 | 2700 | 1 x LED PLATE 55,3W 750mA |  |  |  |  | 1685
444218/4A | PLA.D/700 GRI.4000 1-10 D.P.UP | Ceiling Lamps |  | Ramos & Bassols | Graphite | Polycarbonate diffuser | 0.17 | 0.9 | 0.9 | 17.6 | 15.84 | 1 | 0.1438 | Class I | YES | Dimmable | CE | IP20 |  | DALI 1-10V Push | [5 empty] | RAL 7016 | 50/60 | 110-240 |  | 750 | CC - Constant Current | 6159 | 111 |  |  | 55.3 | >80 | false | false |  | Led | A+ LED | Diffuser: Polycarbonate | Body: Aluminum | Ceiling support: Steel |  |  | 4000 | 1 x LED PLATE 55,3W 750mA |  |  |  |  | 1685
444293/1A | PLA.D/700 BLA.2700 1-10 D.P.UP | Ceiling Lamps |  | Ramos & Bassols | Matt white | Polycarbonate diffuser | 0.17 | 0.9 | 0.9 | 17.6 | 15.84 | 1 | 0.1438 | Class I | YES | Dimmable | CE | IP20 |  | DALI 1-10V Push | [5 empty] | RAL 9016 | 50/60 | 110-240 |  | 750 | CC - Constant Current | 5127 | 93 | 63 | 3507 | 55.3 | >80 | false | false |  | Led | A+ LED | Diffuser: Polycarbonate | Body: Aluminum | Ceiling support: Steel |  | ±100 | 2700 | 1 x LED PLATE 55,3W 750mA |  |  |  |  | 1685
444293/4A | PLA.D/700 BLA.4000 1-10 D.P.UP | Ceiling Lamps |  | Ramos & Bassols | Matt white | Polycarbonate diffuser | 0.17 | 0.9 | 0.9 | 17.6 | 15.84 | 1 | 0.1438 | Class I | YES | Dimmable | CE | IP20 |  | DALI 1-10V Push | [5 empty] | RAL 9016 | 50/60 | 110-240 |  | 750 | CC - Constant Current | 6159 | 111 |  |  | 55.3 | >80 | false | false |  | Led | A+ LED | Diffuser: Polycarbonate | Body: Aluminum | Ceiling support: Steel |  |  | 4000 | 1 x LED PLATE 55,3W 750mA |  |  |  |  | 1685
445218/1A | PLA.RECT.GRI.2700 1-10 D.P.UP | Ceiling Lamps |  | Ramos & Bassols | Graphite | Polycarbonate diffuser | 0.17 | 0.415 | 1.31 | 15.6 | 14.04 | 1 | 0.1045 | Class I | YES | Dimmable | CE | IP20 |  | DALI 1-10V Push | [5 empty] | RAL 7016 | 50/60 | 110-240 |  | 900 | CC - Constant Current | 3957 | 79 | 73 | 3640 | 50 | >80 | false | false |  | Led | A - LED | Diffuser: Polycarbonate | Body: Aluminum | Ceiling support: Steel |  | ±100 | 2700 | 1 x LED PLATE 50W 900mA |  |  |  |  | 1225
445218/4A | PLA.RECT.GRI.4000 1-10 D.P.UP | Ceiling Lamps |  | Ramos & Bassols | Graphite | Polycarbonate diffuser | 0.17 | 0.415 | 1.31 | 15.6 | 14.04 | 1 | 0.1045 | Class I | YES | Dimmable | CE | IP20 |  | DALI 1-10V Push | [5 empty] | RAL 7016 | 50/60 | 110-240 |  | 900 | CC - Constant Current | 4754 | 95 |  |  | 50 | >80 | false | false |  | Led | A+ LED | Diffuser: Polycarbonate | Body: Aluminum | Ceiling support: Steel |  |  | 4000 | 1 x LED PLATE 50W 900mA |  |  |  |  | 1225
445293/1A | PLA.RECT.BLA.2700 1-10 D.P.UP | Ceiling Lamps |  | Ramos & Bassols | Matt white | Polycarbonate diffuser | 0.17 | 0.415 | 1.31 | 15.6 | 14.04 | 1 | 0.1045 | Class I | YES | Dimmable | CE | IP20 |  | DALI 1-10V Push | [5 empty] | RAL 9016 | 50/60 | 110-240 |  | 900 | CC - Constant Current | 3957 | 79 | 73 | 3640 | 50 | >80 | false | false |  | Led | A - LED | Diffuser: Polycarbonate | Body: Aluminum | Ceiling support: Steel |  | ±100 | 2700 | 1 x LED PLATE 50W 900mA |  |  |  |  | 1225
445293/4A | PLA.RECT.BLA.4000 1-10 D.P.UP | Ceiling Lamps |  | Ramos & Bassols | Matt white | Polycarbonate diffuser | 0.17 | 0.415 | 1.31 | 15.6 | 14.04 | 1 | 0.1045 | Class I | YES | Dimmable | CE | IP20 |  | DALI 1-10V Push | [5 empty] | RAL 9016 | 50/60 | 110-240 |  | 900 | CC - Constant Current | 4754 | 95 |  |  | 50 | >80 | false | false |  | Led | A+ LED | Diffuser: Polycarbonate | Body: Aluminum | Ceiling support: Steel |  |  | 4000 | 1 x LED PLATE 50W 900mA |  |  |  |  | 1225
445418/1A | PLA.CUAD.GRI.2700 1-10 D.P.UP | Ceiling Lamps |  | Ramos & Bassols | Graphite | Polycarbonate diffuser | 0.17 | 0.73 | 0.73 | 16.2 | 14.58 | 1 | 0.104 | Class I | YES | Dimmable | CE | IP20 |  | DALI 1-10V Push | [5 empty] | RAL 7016 | 50/60 | 110-240 |  | 900 | CC - Constant Current | 3957 | 79 | 77 | 3850 | 50 | >80 | false | false |  | Led | A - LED | Diffuser: Polycarbonate | Body: Aluminum | Ceiling support: Steel |  | ±100 | 2700 | 1 x LED PLATE 50W 900mA |  |  |  |  | 1120
445418/4A | PLA.CUAD.GRI.4000 1-10 D.P.UP | Ceiling Lamps |  | Ramos & Bassols | Graphite | Polycarbonate diffuser | 0.17 | 0.73 | 0.73 | 16.2 | 14.58 | 1 | 0.104 | Class I | YES | Dimmable | CE | IP20 |  | DALI 1-10V Push | [5 empty] | RAL 7016 | 50/60 | 110-240 |  | 900 | CC - Constant Current | 4754 | 95 |  |  | 50 | >80 | false | false |  | Led | A+ LED | Diffuser: Polycarbonate | Body: Aluminum | Ceiling support: Steel |  |  | 4000 | 1 x LED PLATE 50W 900mA |  |  |  |  | 1120
445493/1A | PLA.CUAD.BLA.2700 1-10 D.P.UP | Ceiling Lamps |  | Ramos & Bassols | Matt white | Polycarbonate diffuser | 0.17 | 0.73 | 0.73 | 16.2 | 14.58 | 1 | 0.104 | Class I | YES | Dimmable | CE | IP20 |  | DALI 1-10V Push | [5 empty] | RAL 9016 | 50/60 | 110-240 |  | 900 | CC - Constant Current | 3957 | 79 | 77 | 3850 | 50 | >80 | false | false |  | Led | A - LED | Diffuser: Polycarbonate | Body: Aluminum | Ceiling support: Steel |  | ±100 | 2700 | 1 x LED PLATE 50W 900mA |  |  |  |  | 1120
445493/4A | PLA.CUAD.BLA.4000 1-10 D.P.UP | Ceiling Lamps |  | Ramos & Bassols | Matt white | Polycarbonate diffuser | 0.17 | 0.73 | 0.73 | 16.2 | 14.58 | 1 | 0.104 | Class I | YES | Dimmable | CE | IP20 |  | DALI 1-10V Push | [5 empty] | RAL 9016 | 50/60 | 110-240 |  | 900 | CC - Constant Current | 4754 | 95 |  |  | 50 | >80 | false | false |  | Led | A+ LED | Diffuser: Polycarbonate | Body: Aluminum | Ceiling support: Steel |  |  | 4000 | 1 x LED PLATE 50W 900mA |  |  |  |  | 1120
446018/1A | PLA.DOBLE GRI.2700 1-10 D.P.UP | Ceiling Lamps |  | Ramos & Bassols | Graphite | Polycarbonate diffuser | 0.17 | 0.9 | 0.9 | 25 | 22.5 | 2 | 0.2033 | Class I | YES | Dimmable | CE | IP20 |  | DALI 1-10V Push | [5 empty] | RAL 7016 | 50/60 | 110-240 |  | 750 | CC - Constant Current | 7608 | 93 | 57 | 4677 | 81.8 | >80 | false | false |  | Led | A+ LED | Diffuser: Polycarbonate | Body: Aluminum | Ceiling support: Steel |  | ±100 | 2700 | 1 x LED PLATE 26,5W 700mA |  | 1 x LED PLATE 55,3W 750mA |  |  | 3155
446018/4A | PLA.DOBLE GRI.4000 1-10 D.P.UP | Ceiling Lamps |  | Ramos & Bassols | Graphite | Polycarbonate diffuser | 0.17 | 0.9 | 0.9 | 25 | 22.5 | 2 | 0.2033 | Class I | YES | Dimmable | CE | IP20 |  | DALI 1-10V Push | [5 empty] | RAL 7016 | 50/60 | 110-240 |  | 750 | CC - Constant Current | 9141 | 112 |  |  | 81.8 | >80 | false | false |  | Led | A+ LED | Diffuser: Polycarbonate | Body: Aluminum | Ceiling support: Steel |  |  | 4000 | 1 x LED PLATE 26,5W 700mA |  | 1 x LED PLATE 55,3W 750mA |  |  | 3155
446093/1A | PLA.DOBLE BLA.2700 1-10 D.P.UP | Ceiling Lamps |  | Ramos & Bassols | Matt white | Polycarbonate diffuser | 0.17 | 0.9 | 0.9 | 25 | 22.5 | 2 | 0.2033 | Class I | YES | Dimmable | CE | IP20 |  | DALI 1-10V Push | [5 empty] | RAL 9016 | 50/60 | 110-240 |  | 750 | CC - Constant Current | 7608 | 93 | 57 | 4677 | 81.8 | >80 | false | false |  | Led | A+ LED | Diffuser: Polycarbonate | Body: Aluminum | Ceiling support: Steel |  | ±100 | 2700 | 1 x LED PLATE 26,5W 700mA |  | 1 x LED PLATE 55,3W 750mA |  |  | 3155
446093/4A | PLA.DOBLE BLA.4000 1-10 D.P.UP | Ceiling Lamps |  | Ramos & Bassols | Matt white | Polycarbonate diffuser | 0.17 | 0.9 | 0.9 | 25 | 22.5 | 2 | 0.2033 | Class I | YES | Dimmable | CE | IP20 |  | DALI 1-10V Push | [5 empty] | RAL 9016 | 50/60 | 110-240 |  | 750 | CC - Constant Current | 9141 | 112 |  |  | 81.8 | >80 | false | false |  | Led | A+ LED | Diffuser: Polycarbonate | Body: Aluminum | Ceiling support: Steel |  |  | 4000 | 1 x LED PLATE 26,5W 700mA |  | 1 x LED PLATE 55,3W 750mA |  |  | 3155
450010/14 | ORI,WALL,A MODEL | Wall Lamps | Outdoor lamps | Ramón Esteve | White | Polycarbonate diffuser | 0.35 | 0.35 | 0.12 | 1.5 | 1.35 | 1 | 0.0166 | Class I | YES | Dimmable | CE | IP65 |  | TRIAC | A maximum of 30 modules can be connected to a single connection point. For bigger compositions, check connection system. |  |  |  |  | NCS S 0300-N | 50/60 | 220-240 |  | 350 | CC - Constant Current | 756 | 120 lm/W | 68 lm/W | 428 lm | 6.3 | >80 | false | false |  | Led | A+ LED | Shade: ABS | Arm: Polycarbonate | Wall plate: Polycarbonate |  | ±50 | 2700 | 1 x LED STRIP 6,3W 350mA |  |  |  |  | 295
450029/14 | ORI,WALL,A MODEL | Wall Lamps | Outdoor lamps | Ramón Esteve | Brown D1 | Polycarbonate diffuser | 0.35 | 0.35 | 0.12 | 1.5 | 1.35 | 1 | 0.0166 | Class I | YES | Dimmable | CE | IP65 |  | TRIAC | A maximum of 30 modules can be connected to a single connection point. For bigger compositions, check connection system. |  |  |  |  | NCS S 8005-Y50R | 50/60 | 220-240 |  | 350 | CC - Constant Current | 756 lm | 120 lm/W | 68 lm/W | 428 lm | 6.3 | >80 | false | false |  | Led | A+ LED | Shade: ABS | Arm: Polycarbonate | Wall plate: Polycarbonate |  | ±50 | 2700 | 1 x LED STRIP 6,3W 350mA |  |  |  |  | 295
450038/14 | ORI,WALL,A MODEL | Wall Lamps | Outdoor lamps |  | Terra Dark | Polycarbonate diffuser | 0.35 | 0.35 | 0.12 | 1.5 | 1.35 | 1 | 0.0166 | Class I | YES | Dimmable | CE | IP65 |  | TRIAC | A maximum of 30 modules can be connected to a single connection point. For bigger compositions, check connection system. |  |  |  |  | NCS S 5040-Y70R | 50/60 | 220-240 |  | 350 | CC - Constant Current | 756 lm | 120 lm/W |  | 428 lm | 6.3 | >80 | false | false |  | Led | A+ LED | Shade: ABS | Arm: Polycarbonate | Wall plate: Polycarbonate |  | ±50 | 2700 | 1 x LED STRIP 6,3W 350mA |  |  |  |  | 295
450053/14 | ORI,WALL,A MODEL | Wall Lamps |  | Ramón Esteve | Green M1 | Polycarbonate diffuser | 0.35 | 0.35 | 0.12 | 1.5 | 1.35 | 1 | 0.0166 | Class I | YES | Dimmable | CE | IP65 |  | TRIAC | A maximum of 30 modules can be connected to a single connection point. For bigger compositions, check connection system. |  |  |  |  | NCS S 6005-G80Y | 50/60 | 220-240 |  | 350 | CC - Constant Current | 756 lm | 120 lm/W | 68 lm/W | 428 lm | 6.3 | >80 | false | false |  | Led | A+ LED | Shade: ABS | Arm: Polycarbonate | Wall plate: Polycarbonate |  | ±50 | 2700 | 1 x LED STRIP 6,3W 350mA |  |  |  |  | 295
450110/14 | ORI,WALL,B MODEL | Wall Lamps | Outdoor lamps | Ramón Esteve | White | Polycarbonate diffuser | 0.35 | 0.35 | 0.12 | 1.5 | 1.35 | 1 | 0.0166 | Class I | YES | Dimmable | CE | IP65 |  | TRIAC | A maximum of 30 modules can be connected to a single connection point. For bigger compositions, check connection system. |  |  |  |  | NCS S 0300-N | 50/60 | 220-240 |  | 350 | CC - Constant Current | 756 lm | 120 lm/W | 73 lm/W | 460 lm | 6.3 | >80 | false | false |  | Led | A+ LED | Shade: ABS | Arm: Polycarbonate | Wall plate: Polycarbonate |  | ±50 | 2700 | 1 x LED STRIP 6,3W 350mA |  |  |  |  | 295
450129/14 | ORI,WALL,B MODEL | Wall Lamps | Outdoor lamps | Ramón Esteve | Brown D1 | Polycarbonate diffuser | 0.35 | 0.35 | 0.12 | 1.5 | 1.35 | 1 | 0.0166 | Class I | YES | Dimmable | CE | IP65 |  | TRIAC | A maximum of 30 modules can be connected to a single connection point. For bigger compositions, check connection system. |  |  |  |  | NCS S 8005-Y50R | 50/60 | 220-240 |  | 350 | CC - Constant Current | 756 lm | 120 lm/W | 73 lm/W | 460 lm | 6.3 | >80 | false | true |  | Led | A+ LED | Shade: ABS | Arm: Polycarbonate | Wall plate: Polycarbonate |  | ±50 | 2700 | 1 x LED STRIP 6,3W 350mA |  |  |  |  | 295
450138/14 | ORI,WALL,B MODEL | Wall Lamps | Outdoor lamps | Ramón Esteve | Terra Dark | Polycarbonate diffuser | 0.35 | 0.35 | 0.12 | 1.5 | 1.35 | 1 | 0.0166 | Class I | YES | Dimmable | CE | IP55 |  | TRIAC | A maximum of 30 modules can be connected to a single connection point. For bigger compositions, check connection system. |  |  |  |  | NCS S 5040-Y70R | 50/60 | 220-240 |  | 350 | CC - Constant Current | 756 lm | 120 lm/W | 73 lm/W | 460 lm | 6.3 | >80 | false | false |  | Led | A+ LED | Shade: ABS | Arm: Polycarbonate | Wall plate: Polycarbonate |  | ±50 | 2700 | 1 x LED STRIP 6,3W 350mA |  |  |  |  | 295
450153/14 | ORI,WALL,B MODEL | Wall Lamps | Outdoor lamps | Ramón Esteve | Green M1 | Polycarbonate diffuser | 0.35 | 0.35 | 0.12 | 1.5 | 1.35 | 1 | 0.0166 | Class I | YES | Dimmable | CE | IP65 |  | TRIAC | A maximum of 30 modules can be connected to a single connection point. For bigger compositions, check connection system. | [5 empty] | 50/60 | 220-240 |  | 350 | CC - Constant Current | 756 lm | 120 lm/W | 73 lm/W | 460 lm | 6.3 | >80 | false | false |  | Led | A+ LED | Shade: ABS | Arm: Polycarbonate | Wall plate: Polycarbonate |  | ±50 | 2700 | 1 x LED STRIP 6,3W 350mA |  |  |  |  | 295
450410/14 | ORI,WALL,DOUBLE | Wall Lamps | Outdoor lamps | Ramón Esteve | White | Polycarbonate diffuser | 0.26 | 0.51 | 0.51 | 3.9 | 3.51 | 2 | 0.1002 | Class I | YES | Dimmable | CE | IP65 |  | TRIAC | A maximum of 30 modules can be connected to a single connection point. For bigger compositions, check connection system. |  |  |  |  | NCS S 0300-N | 50/60 | 220-240 |  | 350 | CC - Constant Current | 756 lm | 120 lm/W | 68 lm/W | 854 lm | 12.6 | >80 | false | false |  | Led | A+ LED | Shade: ABS | Arm: Polycarbonate | Wall plate: Polycarbonate |  | ±50 | 2700 | 2 x LED STRIP 6,3W 350mA |  |  |  |  | 590
450429/14 | ORI,WALL,DOUBLE | Wall Lamps | Outdoor lamps | Ramón Esteve | Brown D1 | Polycarbonate diffuser | 0.26 | 0.51 | 0.51 | 3.9 | 3.51 | 2 | 0.1002 | Class I | YES | Dimmable | CE | IP65 |  | TRIAC | A maximum of 30 modules can be connected to a single connection point. For bigger compositions, check connection system. |  |  |  |  | NCS S 8005-Y50R | 50/60 | 220-240 |  | 350 | CC - Constant Current | 756 lm | 120 lm/W | 68 lm/W | 854 lm/W | 12.6 | >80 | false | false |  | Led | A+ LED | Shade: ABS | Arm: Polycarbonate |  |  | ±50 | 2700 | 2 x LED PLATE 6,3W 350mA |  |  |  |  | 590
450438/14 | ORI,WALL,DOUBLE | Wall Lamps | Outdoor lamps | Ramón Esteve | Terra Dark | Polycarbonate diffuser | 0.26 | 0.51 | 0.51 | 3.9 | 3.51 | 2 | 0.1002 | Class I | YES | Dimmable | CE | IP65 |  | TRIAC | A maximum of 30 modules can be connected to a single connection point. For bigger compositions, check connection system. |  |  |  |  | NCS S 5040-Y70R | 50/60 | 220-240 |  | 350 | CC - Constant Current | 756 lm/W | 120 lm/W | 68 lm/W | 854 lm | 12.6 | >90 | false | false |  | Led | A+ LED | Shade: ABS | Arm: Polycarbonate | Wall plate: Polycarbonate |  | ±50 | 2700 | 2 x LED STRIP 6,3W 350mA |  |  |  |  | 590
450453/14 | ORI,WALL,DOUBLE | Wall Lamps | Outdoor lamps | Ramón Esteve | Green M1 | Polycarbonate diffuser | 0.26 | 0.51 | 0.51 | 3.9 | 3.51 | 2 | 0.1002 | Class I | YES | Dimmable | CE | IP65 |  | TRIAC | A maximum of 30 modules can be connected to a single connection point. For bigger compositions, check connection system. |  |  |  |  | NCS S 6005-G80Y | 50/60 | 220-240 |  | 350 | CC - Constant Current | 756 lm | 120 lm/W | 68 lm/W | 854 lm | 12.6 | >80 | false | true |  | Led | A+ LED | Shade: ABS | Arm: Polycarbonate | Wall plate: Polycarbonate |  | ±50 | 2700 | 2 x LED STRIP 6,3W 350mA |  |  |  |  | 590
450610/14 | ORI,WALL,TRIPLE | Wall Lamps | Outdoor lamps | Ramón Esteve | White | Polycarbonate diffuser | 0.26 | 0.3 | 0.9 | 5.4 | 4.86 | 2 | 0.1378 | Class I | YES | Dimmable | CE | IP20 |  | TRIAC | A maximum of 30 modules can be connected to a single connection point. For bigger compositions, check connection system. |  |  |  |  | NCS S 0300-N | 50/60 | 220-240 |  | 350 | CC - Constant Current | 2269 lm | 120 lm/W | 69 lm/W | 1313 lm | 18.9 | >80 | false | false |  | Led | A+ LED | Shade: ABS | Arm: Polycarbonate | Wall plate: Polycarbonate |  | ±50 | 2700 | 3 x LED STRIP 6,3W 350mA |  |  |  |  | 885
450629/14 | ORI,WALL,TRIPLE | Wall Lamps | Outdoor lamps | Ramón Esteve | Brown D1 | Polycarbonate diffuser | 0.26 | 0.3 | 0.9 | 5.4 | 4.86 | 2 | 0.1378 | Class I | YES | Dimmable | CE | IP65 |  | TRIAC | A maximum of 30 modules can be connected to a single connection point. For bigger compositions, check connection system. |  |  |  |  | NCS S 8005-Y50R | 50/60 | 220-240 |  | 350 | CC - Constant Current | 2269 lm | 120 lm/W | 69 lm/W | 1313 lm | 18.9 | >80 | false | false |  | Led | A+ LED | Shade: ABS | Arm: Polycarbonate | Wall plate: Polycarbonate |  | ±50 | 2700 | 3 x LED STRIP 6,3W 350mA |  |  |  |  | 885
450638/14 | ORI,WALL,TRIPLE | Wall Lamps | Outdoor lamps | Ramón Esteve | Terra Dark | Polycarbonate diffuser | 0.26 | 0.3 | 0.9 | 5.4 | 4.86 | 2 | 0.1378 | Class I | YES | Dimmable | CE | IP20 |  | TRIAC | A maximum of 30 modules can be connected to a single connection point. For bigger compositions, check connection system. |  |  |  |  | NCS S 5040-Y70R | 50/60 | 220-240 |  | 350 | CC - Constant Current | 2269 lm | 120 lm/W |  | 1313 lm | 18.9 | >80 | false | false |  | Led | A+ LED | Shade: ABS | Arm: Polycarbonate | Wall plate: Polycarbonate |  | ±50 | 2700 | 3 x LED STRIP 6,3W 350mA |  |  |  |  | 885
450653/14 | ORI,WALL,TRIPLE | Wall Lamps | Outdoor lamps | Ramón Esteve | Green M1 | Polycarbonate diffuser | 0.26 | 0.3 | 0.9 | 5.4 | 4.86 | 2 | 0.1378 | Class I | YES | Dimmable | CE | IP65 |  | TRIAC | A maximum of 30 modules can be connected to a single connection point. For bigger compositions, check connection system. | [5 empty] | 50/60 | 220-240 |  | 350 | CC - Constant Current | 2269 lm | 120 lm/W | 69 lm/W | 1313 lm | 18.9 | >80 | false | false |  | Led | A+ LED | Shade: ABS | Arm: Polycarbonate | Wall plate: Polycarbonate |  | ±50 | 2700 | 3 x LED STRIP 6,3W 350mA |  |  |  |  | 885
450810/14 | ORI,WALL,QUADRUPLE | Wall Lamps | Outdoor lamps | Ramón Esteve | White | Polycarbonate diffuser | 0.22 | 0.48 | 1.2 | 7.2 | 6.48 | 2 | 0.1943 | Class I | YES | Dimmable | CE | IP65 |  | TRIAC | A maximum of 30 modules can be connected to a single connection point. For bigger compositions, check connection system. |  |  |  |  | NCS S 0300-N | 50/60 | 220-240 |  |  | CC - Constant Current | 3026 lm | 120 lm/W | 69 lm/W | 1740 lm | 25.2 | >80 | false | false |  | Led | A+ LED | Shade: ABS | Arm: Polycarbonate | Wall plate: Polycarbonate |  | ±50 | 2700 | 1 x LED STRIP 6,3W 350mA |  |  |  |  | 1180
450829/14 | ORI,WALL,QUADRUPLE | Wall Lamps | Outdoor lamps | Ramón Esteve | Brown D1 | Polycarbonate diffuser | 0.22 | 0.48 | 1.2 | 7.2 | 6.48 | 2 | 0.1943 | Class I | YES | Dimmable | CE | IP65 |  | TRIAC | A maximum of 30 modules can be connected to a single connection point. For bigger compositions, check connection system. |  |  |  |  | NCS S 8005-Y50R | 50/60 | 220-240 |  | 350 | CC - Constant Current | 3026 lm | 120 lm/W | 69 lm/W | 1740 lm | 25.2 | >80 | false | false |  | Led | A+ LED | Shade: ABS | Arm: Polycarbonate | Wall plate: Polycarbonate |  | ±50 | 2700 | 4 x LED STRIP 6,3W 350mA |  |  |  |  | 1180
450838/14 | ORI,WALL,QUADRUPLE | Wall Lamps | Outdoor lamps | Ramón Esteve | Terra Dark | Polycarbonate diffuser | 0.22 | 0.48 | 1.2 | 7.2 | 6.48 | 2 | 0.1943 | Class I | YES | Dimmable | CE | IP65 |  | TRIAC | A maximum of 30 modules can be connected to a single connection point. For bigger compositions, check connection system. |  |  |  |  | NCS S 5040-Y70R | 50/60 | 220-240 |  | 350 | CC - Constant Current | 3026 lm | 120 lm/W | 69 lm/W | 1740 lm | 25.2 | >80 | false | false |  | Led | A+ LED | Shade: ABS | Arm: Polycarbonate | Wall plate: Polycarbonate |  | ±50 | 2700 | 4 x LED STRIP 6,3W 350mA |  |  |  |  | 1180
450853/14 | ORI,WALL,QUADRUPLE | Wall Lamps | Outdoor lamps | Ramón Esteve | Green M1 | Polycarbonate diffuser | 0.22 | 0.48 | 1.2 | 7.2 | 6.48 | 2 | 0.1943 | Class I | YES | Dimmable | CE | IP65 |  | TRIAC | A maximum of 30 modules can be connected to a single connection point. For bigger compositions, check connection system. |  |  |  |  | NCS S 6005-G80Y | 50/60 | 220-240 |  | 350 | CC - Constant Current | 3026 lm | 120 lm/W |  | 1740 lm | 25.2 | >80 | false | false |  | Led | A+ LED | Shade: ABS | Arm: Polycarbonate | Wall plate: Polycarbonate |  | ±50 | 2700 | 4 x LED STRIP 6,3W 350mA |  |  |  |  | 1180
451029/10 | PAL,OUTDOOR,BOLLARD | Outdoor lamps |  | Xucla | Brown D1 |  | 0 | 0 | 0 | 11.1 | 9.99 | 1 | 0.2016 | Class I | YES |  | CE | IP20 |  | NO DIM | [5 empty] | NCS S 8005-Y50R | 50/60 | 220-240 |  | 700 | CC - Constant Current | 362 lm | 82.27 lm/W |  |  | 4.4 | >90 | false | true |  | Led | A+ LED | Body: Steel | Lid: Steel |  |  | ±175 | 2700 | 2 x LED 2.2W 700mA |  |  |  |  | 775
451053/10 | PAL,OUTDOOR,BOLLARD | Outdoor lamps |  | Xucla | Green M1 |  | 0 | 0 | 0 | 11.1 | 9.99 | 1 | 0.2016 | Class I | YES |  | CE | IP20 |  | NO DIM | [5 empty] | NCS S 6005-G80Y | 50/60 | 220-240 |  | 700 | CC - Constant Current | 362 lm | 82.27 lm/W |  |  | 4.4 | >90 | false | true |  | Led | A+ LED | Body: Steel | Lid: Steel |  |  | ±75 | 2700 | 2 x LED 2.2W 700mA |  |  |  |  | 775
451529/10 | PAL,OUTDOOR,SINGLE 90º | Outdoor lamps |  | Xucla | Brown D1 |  | 0 | 0 | 0 | 18.4 | 16.56 | 1 | 0.264 | Class I | YES |  | CE | IP20 |  | NO DIM | [5 empty] | NCS S 8005-Y50R | 50/60 | 100-277 | 24 |  | CV - Contant Voltage | 1111,2lm | 74 lm/W |  |  | 15 | >90 | false | true |  | Led | A - LED | Body: Steel | Lid: Steel |  |  | ±250 | 2700 | 1 x LED MODULE 24V 15W |  |  |  |  | 925
451553/10 | PAL,OUTDOOR,SINGLE 90º | Outdoor lamps |  | Xucla | Green M1 |  | 0 | 0 | 0 | 18.4 | 16.56 | 1 | 0.264 | Class I | YES |  | CE | IP20 |  | NO DIM | [5 empty] | NCS S 6005-G80Y | 50/60 | 100-277 | 24 |  | CV - Contant Voltage | 1111,2 lm | 74 lm/W |  |  | 15 | >90 | false | true |  | Led | A - LED | Body: Steel | Lid: Steel |  |  | ±250 | 2700 | 1 x LED MODULE 24V 15W |  |  |  |  | 925
452029/10 | PAL,OUTDOOR,SINGLE 135º | Outdoor lamps |  | Xucla | Brown D1 |  | 0 | 0 | 0 | 17.9 | 16.11 | 1 | 0.264 | Class I | YES |  | CE | IP20 |  | NO DIM | [5 empty] | NCS S 8005-Y50R | 50/60 | 100-277 | 24 |  | CV - Contant Voltage | 1111,2 lm | 74 lm/W |  |  | 15 | >90 | false | true |  | Led | A - LED | Body: Steel | Lid: Steel |  |  | ±250 | 2700 | 1 x LED MODULE 24V 15W |  |  |  |  | 970
452053/10 | PAL,OUTDOOR,SINGLE 135º | Outdoor lamps |  | Xucla | Green M1 |  | 0 | 0 | 0 | 17.9 | 16.11 | 1 | 0.264 | Class I | YES |  | CE | IP20 |  | NO DIM | [5 empty] | NCS S 6005-G80Y | 50/60 | 100-277 |  |  | CV - Contant Voltage | 1111,2 lm | 74 lm/W |  |  | 15 | >90 | false | true |  | Led | A - LED | Body: Steel | Lid: Steel |  |  | ±250 | 2700 | 1 x LED MODULE 24V 15W |  |  |  |  | 970
452529/10 | PAL,OUTDOOR,SINGLE 2 LIGHTS A | Outdoor lamps |  | Xucla | Brown D1 |  | 0 | 0 | 0 | 19.3 | 17.37 | 1 | 0.264 | Class I | YES |  | CE | IP20 |  | NO DIM | [5 empty] | NCS S 8005-Y50R | 50/60 | 100-277 | 24 |  | CV - Contant Voltage | 2222,4 lm | 74 lm/W. |  |  | 30 | >90 | false | true |  | Led | A - LED | Body: Steel | Lid: Steel |  |  | ±250 | 2700 | 2 x LED MODULE 24V 15W |  |  |  |  | 1250
452553/10 | PAL,OUTDOOR,SINGLE 2 LIGHTS A | Outdoor lamps |  | Xucla | Green M1 |  | 0 | 0 | 0 | 19.3 | 17.37 | 1 | 0.264 | Class I | YES |  | CE | IP20 |  | NO DIM | [5 empty] | NCS S 6005-G80Y | 50/60 | 100-277 |  |  | CV - Contant Voltage | 2222,4 lm | 74 lm/W |  |  | 30 | >90 | false | true |  | Led | A - LED | Body: Steel | Lid: Steel |  |  | ±250 | 2700 | 2 x LED MODULE 24V 15W |  |  |  |  | 1250
453029/10 | PAL,OUTDOOR,SINGLE 2 LIGHTS B | Outdoor lamps |  | Xucla | Brown D1 |  | 0 | 0 | 0 | 19.2 | 17.28 | 1 | 0.264 | Class I | YES |  | CE | IP20 |  | NO DIM | [5 empty] | NCS S 8005-Y50R | 50/60 | 100-277 | 24 |  | CV - Contant Voltage | 2222,4 lm | 74 lm/W |  |  | 30 | >90 | false | true |  | Led | A - LED | Body: Steel | Lid: Steel |  |  | ±250 | 2700 | 2 x LED MODULE 24V 15W |  |  |  |  | 1250
453053/10 | PAL,OUTDOOR,SINGLE 2 LIGHTS B | Outdoor lamps |  | Xucla | Green M1 |  | 0 | 0 | 0 | 19.2 | 17.28 | 1 | 0.264 | Class I | YES |  | CE | IP20 |  | NO DIM | [5 empty] | NCS S 6005-G80Y | 50/60 | 100-277 | 24 |  | CV - Contant Voltage | 2222,4 lm | 74 lm/W |  |  | 30 | >90 | false | true |  | Led | A - LED | Body: Steel | Lid: Steel |  |  | ±250 | 2700 | 2 x LED MODULE 24V 15W |  |  |  |  | 1250
453529/10 | PAL,OUTDOOR,DOUBLE | Outdoor lamps |  | Xucla | Brown D1 |  | 0 | 0 | 0 | 46.4 | 41.76 | 1 | 0.3586 | Class I | YES |  | CE | IP20 |  | NO DIM | [5 empty] | NCS S 8005-Y50R | 50/60 | 100-277 | 24 |  | CV - Contant Voltage | 3333,6 lm | 74 lm/W |  |  | 45 | >90 | false | true |  | Led | A - LED | Body: Steel | Lid: Steel |  |  | ±250 | 2700 | 3 x LED MODULE 24V 15W |  |  |  |  | 2375
453553/10 | PAL,OUTDOOR,DOUBLE | Outdoor lamps |  | Xucla | Green M1 |  | 0 | 0 | 0 | 46.4 | 41.76 | 1 | 0.3586 | Class I | YES |  | CE | IP20 |  | NO DIM | [5 empty] | NCS S 6005-G80Y | 50/60 | 100-277 | 24 |  | CV - Contant Voltage | 3333,6 lm | 74 lm/W |  |  | 45 | >90 | false | true |  | Led | A - LED | Body: Steel | Lid: Steel |  |  | ±250 | 2700 | 3 x LED MODULE 24V 15W |  |  |  |  | 2375
453629/10 | PAL,OUTDOOR,TRIPLE | Outdoor lamps |  | Xucla | Brown D1 |  | 0 | 0 | 0 | 55.4 | 49.86 | 1 | 0.3586 | Class I | YES |  | CE | IP20 |  | NO DIM | [5 empty] | NCS S 8005-Y50R | 50/60 | 100-277 | 24 |  | CV - Contant Voltage | 4444,9 lm | 74 lm/W |  |  | 60 | >90 | false | true |  | Led | A - LED | Body: Steel | Lid: Steel |  |  | ±250 | 2700 | 4 x LED MODULE 24V 15W |  |  |  |  | 2890
453653/10 | PAL,OUTDOOR,TRIPLE | Outdoor lamps |  | Xucla | Green M1 |  | 0 | 0 | 0 | 55.4 | 49.86 | 1 | 0.3586 | Class I | YES |  | CE | IP20 |  | NO DIM | [5 empty] | NCS S 6005-G80Y | 50/60 | 100-277 | 24 |  | CV - Contant Voltage | 4444,9 lm | 74 lm/W |  |  | 60 | >90 | false | true |  | Led | A - LED | Body: Steel | Lid: Steel |  |  | ±250 | 2700 | 4 x LED MODULE 24V 15W |  |  |  |  | 2890
462507/10 | BAL.IND.C/PINC.CAQUI 2700K BRI | Outdoor lamps |  | Lievore Altherr Molina | Khaki | Polycarbonate diffuser | 0.13 | 0.19 | 1.265 | 2.4 | 2.16 | 1 | 0.0212 | Class I | YES |  | CE | IP64 |  | NO DIM | Spike |  |  |  |  | RAL 7039 | 50/60 | 100-240 |  | 700 | CC - Constant Current | 199 | 95 | 36 | 75 | 2.1 | >80 |  |  |  | Led | A++ LED | Shade: Aluminum | Base: Aluminum | Vertical tube: Steel | Disc: Stainless steel | ±40 | 2700 | 1 x LED2,1W 700mA |  |  |  |  | 320
462554/10 | BAL.IND.C/PINC.OXIDO 2700K BRI | Outdoor lamps |  | Lievore Altherr Molina | Matt oxide lacquer | Polycarbonate diffuser | 0.13 | 0.19 | 1.265 | 2.4 | 2.16 | 1 | 0.0212 | Class I | YES |  | CE | IP64 |  | NO DIM | Spike |  |  |  |  | RAL 8014 | 50/60 | 100-240 |  | 700 | CC - Constant Current | 199 | 95 | 36 | 75 | 2.1 | >80 |  |  |  | Led | A++ LED | Shade: Aluminum | Base: Aluminum | Vertical tube: Steel | Disc: Stainless steel | ±40 | 2700 | 1 x LED2,1W 700mA |  |  |  |  | 320
463007/10 | BAL.IND.EMPOTR.CAQUI 2700K BRI | Outdoor lamps |  | Lievore Altherr Molina | Khaki | Polycarbonate diffuser | 0.17 | 0.18 | 1.22 | 2.5 | 2.25 | 1 | 0.0361 | Class I | YES |  | CE | IP65 |  | NO DIM | Built-in |  |  |  |  | RAL 7039 | 50/60 | 100-240 |  | 700 | CC - Constant Current | 199 | 95 | 36 | 75 | 2.1 | >80 |  |  |  | Led | A++ LED | Shade: Aluminum | Base: Aluminum | Vertical tube: Steel | Disc: Stainless steel | ±40 | 2700 | 1 x LED2,1W 700mA |  |  |  |  | 335
463054/10 | BAL.IND.EMPOTR.OXIDO 2700K BRI | Outdoor lamps |  | Lievore Altherr Molina | Matt oxide lacquer | Polycarbonate diffuser | 0.17 | 0.18 | 1.22 | 2.5 | 2.25 | 1 | 0.0361 | Class I | YES |  | CE | IP65 |  | NO DIM | Built-in |  |  |  |  | RAL 8014 | 60 | 100-240 |  | 700 | CC - Constant Current | 199 | 95 | 36 | 76 | 2.1 | >80 |  |  |  | Led | A++ LED | Shade: Aluminum | Base: Aluminum | Vertical tube: Steel | Disc: Stainless steel | ±40 | 2700 | 1 x LED2,1W 700mA |  |  |  |  | 335
463507/10 | BAL.TRIPLE EMP.CAQUI 2700K BRI | Outdoor lamps |  | Lievore Altherr Molina | Khaki | Polycarbonate diffuser | 0.39 | 0.37 | 1.11 | 6.5 | 5.85 | 1 | 0.1601 | Class I | YES |  | CE | IP65 |  | NO DIM | Built-in |  |  |  |  | RAL 7039 | 50/60 | 100-240 |  | 700 | CC - Constant Current | 598 | 95 | 37 | 232 | 6.3 | >80 | false | false |  | Led | A++ LED | Shade: Aluminum | Base: Aluminum | Tube: Stainless steel | Disc: Stainless steel | ±40 | 2700 | 3 x LED2,1W 700mA |  |  |  |  | 695
463554/10 | BAL.TRIPLE EMP.OXIDO 2700K BRI | Outdoor lamps |  | Lievore Altherr Molina | Matt oxide lacquer | Polycarbonate diffuser | 0.39 | 0.37 | 1.11 | 6.5 | 5.85 | 1 | 0.1601 | Class I | YES |  | CE | IP65 |  | NO DIM | Built-in |  |  |  |  | RAL 8014 | 50/60 | 100-240 |  | 700 | CC - Constant Current | 598 | 95 | 37 | 232 | 6.3 | >80 | false | false |  | Led | A++ LED | Shade: Aluminum | Base: Aluminum | Vertical tube: Steel | Disc: Stainless steel | ±40 | 2700 | 3 x LED2,1W 700mA |  |  |  |  | 695
464007/10 | BAL.QUINTU.EMP.CAQUI 2700K BRI | Outdoor lamps |  | Lievore Altherr Molina | Khaki | Polycarbonate diffuser | 0.36 | 0.4 | 1.1 | 7.5 | 6.75 | 1 | 0.1601 | Class I | YES |  | CE | IP65 |  | NO DIM | [5 empty] | RAL 7039 | 50/60 | 100-240 |  | 700 | CC - Constant Current | 996 | 95 | 33 | 345 | 10.5 | >80 | false | false |  | Led | A++ LED | Shade: Aluminum | Base: Aluminum | Vertical tube: Steel | Disc: Stainless steel | ±40 | 2700 | 5 x LED2,1W 700mA |  |  |  |  | 1050
464054/10 | BAL.QUINTU.EMP.OXIDO 2700K BRI | Outdoor lamps |  | Lievore Altherr Molina | Matt oxide lacquer | Polycarbonate diffuser | 0.36 | 0.4 | 1.1 | 7.5 | 6.75 | 1 | 0.1601 | Class I | YES |  | CE | IP65 |  | NO DIM | [5 empty] | RAL 8014 | 50/60 | 100-240 |  | 700 | CC - Constant Current | 996 | 95 | 33 | 345 | 10.5 | >80 | false | false |  | Led | A++ LED | Shade: Aluminum | Base: Aluminum | Vertical tube: Steel | Disc: Stainless steel | ±40 | 2700 | 5 x LED2,1W 700mA |  |  |  |  | 1050
471007/10 | ASIENTO C/LUZ CAQUI 2700K MER | Outdoor lamps |  | Jordi Vilardell & Meritxell Vidal | Khaki | Glass diffuser | 0.57 | 0.66 | 0.66 | 26 | 23.4 | 1 | 0.2842 | Class I | YES |  | CE | IP64 |  | NO DIM | Can be connected with or without plug. | Wet location |  |  |  | RAL 7006 | 50/60 | 100-240 |  | 350 | CC - Constant Current | 1041 | 116 | 43 | 390 | 9 | >80 | false | false |  | Led | A+ LED | Seat: Polyurethane foam | Rods: Steel | Base: Steel | Diffuser: Glass | 2 SDCM | 2700 | 1 x LED 9W 350mA |  |  |  |  | 1345
471058/10 | ASIENTO C/LUZ BLA.M.2700K MER | Outdoor lamps |  | Jordi Vilardell & Meritxell Vidal | Off-white matt | Glass diffuser | 0.57 | 0.66 | 0.66 | 26 | 23.4 | 1 | 0.2842 | Class I | YES |  | CE | IP64 |  | NO DIM | Wet location | Can be connected with or without plug. |  |  |  | Pantone Warm Gray 2 U | 50/60 | 100-240 |  | 350 | CC - Constant Current | 1041 | 116 | 43 | 390 | 9 | >80 | false | false |  | Led | A+ LED | Seat: Polyurethane foam | Rods: Steel | Base: Steel | Diffuser: Glass | 2 SDCM | 2700 | 1 x LED 9W 350mA |  |  |  |  | 1345
471062/10 | ASIENTO C/LUZ VERDE 2700K MER | Outdoor lamps |  | Jordi Vilardell & Meritxell Vidal | Matt green lacquer | Glass diffuser | 0.57 | 0.66 | 0.66 | 26 | 23.4 | 1 | 0.2842 | Class I | YES |  | CE | IP64 |  | NO DIM | Can be connected with or without plug. | Wet location |  |  |  | RAL 6021 | 50/60 | 100-240 |  | 350 | CC - Constant Current | 1041 | 116 | 43 | 390 | 9 | >80 | false | false |  | Led | A+ LED | Seat: Polyurethane foam | Rods: Steel | Base: Steel | Diffuser: Glass | 2 SDCM | 2700 | 1 x LED 9W 350mA |  |  |  |  | 1345
471507/10 | MESA C/LUZ CAQUI 2700K MER | Outdoor lamps |  | Jordi Vilardell & Meritxell Vidal | Khaki | Glass diffuser | 0.43 | 0.94 | 0.94 | 33.1 | 29.79 | 1 | 0.4386 | Class I | YES |  | CE | IP64 |  | NO DIM | Wet location | Can be connected with or without plug. |  |  |  | RAL 7006 | 50/60 | 100-240 |  | 350 | CC - Constant Current | 1041 | 116 | 43 | 390 | 9 | >80 | false | false |  | Led | A+ LED | Seat: Polyurethane foam | Rods: Steel | Base: Steel | Diffuser: Glass | 2 SDCM | 2700 | 1 x LED 9W 350mA |  |  |  |  | 1415
471558/10 | MESA C/LUZ BLA.M.2700K MER | Outdoor lamps |  | Jordi Vilardell & Meritxell Vidal | Off-white matt | Glass diffuser | 0.43 | 0.94 | 0.94 | 33.1 | 29.79 | 1 | 0.4386 | Class I | YES |  | CE | IP64 |  | NO DIM | Wet location | Can be connected with or without plug. |  |  |  | Pantone Warm Gray 2 U | 50/60 | 100-240 |  | 350 | CC - Constant Current | 1041 | 116 | 43 | 390 | 9 | >80 | false | false |  | Led | A+ LED | Seat: Polyurethane foam | Rods: Steel | Base: Steel | Diffuser: Glass | 2 SDCM | 2700 | 1 x LED 9W 350mA |  |  |  |  | 1415
471562/10 | MESA C/LUZ VERDE 2700K MER | Outdoor lamps |  | Jordi Vilardell & Meritxell Vidal | Matt green lacquer | Glass diffuser | 0.43 | 0.94 | 0.94 | 33.1 | 29.79 | 1 | 0.4386 | Class I | YES |  | CE | IP64 |  | NO DIM | Can be connected with or without plug. |  |  |  |  | RAL 6021 | 50/60 | 100-240 |  | 350 | CC - Constant Current | 1041 | 116 | 43 | 390 | 9 | >80 | false | false |  | Led | A+ LED | Seat: Polyurethane foam | Rods: Steel | Base: Steel | Diffuser: Glass | 2 SDCM | 2700 | 1 x LED 9W 350mA |  |  |  |  | 1415
472007/10 | APLIQUE CAQUI 2700K MER | Outdoor lamps |  | Jordi Vilardell & Meritxell Vidal | Khaki | Polycarbonate diffuser | 0.106 | 0.31 | 0.31 | 1.6 | 1.44 | 1 | 0.0101 | Class I | YES |  | CE | IP65 |  | NO DIM | Wet location |  |  |  |  | RAL 7006 | 50/60 | 100-240 |  | 350 | CC - Constant Current | 1041 | 116 | 8 | 70 | 9 | >80 |  | false |  | Led | A+ LED | Base: Steel |  |  |  | 2 SDCM | 2700 | 1 x LED 9W 350mA |  |  |  |  | 245
472058/10 | APLIQUE BLA.M.2700K MER | Outdoor lamps |  | Jordi Vilardell & Meritxell Vidal | Off-white matt | Polycarbonate diffuser | 0.106 | 0.31 | 0.31 | 1.6 | 1.44 | 1 | 0.0101 | Class I | YES |  | CE | IP65 |  | NO DIM | Wet location |  |  |  |  | Pantone Warm Gray 2 U | 50/60 | 100-240 |  | 350 | CC - Constant Current | 1041 | 116 | 8 | 70 | 9 | >80 |  |  |  | Led | A+ LED | Base: Steel |  |  |  | 2 SDCM | 2700 | 1 x LED 9W 350mA |  |  |  |  | 245
472062/10 | APLIQUE VERDE 2700K MER | Outdoor lamps |  | Jordi Vilardell & Meritxell Vidal | Matt green lacquer | Polycarbonate diffuser | 0.106 | 0.31 | 0.31 | 1.6 | 1.44 | 1 | 0.0101 | Class I | YES |  | CE | IP65 |  | NO DIM | Wet location |  |  |  |  | RAL 6021 | 50/60 | 100-240 |  | 350 | CC - Constant Current | 1041 | 116 | 8 | 70 | 9 | >80 | false | false |  | Led | A+ LED | Base: Steel |  |  |  | 2 SDCM | 2700 | 1 x LED 9W 350mA |  |  |  |  | 245
473054/10 | COLG.3 LUNAS 2700K OXIDO JUN | Outdoor lamps |  | Emiliana Design Studio | Matt dark-brown lacquer | Polycarbonate diffuser | 0.7 | 0.26 | 1.4 | 4.1 | 1.9 | 1 | 0.0618 | Class I | YES |  | CE | IP65 |  | NO DIM | Wet location |  |  |  |  | Pantone Black U | 50/60 | 100-240 |  | 350 | CC - Constant Current | 365 | 122 |  |  | 3 | >80 | false | false | 900 | Led | A++ LED | Diffuser: PVC + UV | Shade: Polycarbonate + UV | Horizontal tube: Steel |  | ±40 | 2700 | 3 x LED 1W 350mA |  |  |  |  | 790
473554/10 | COLG.5 LUNAS 2700K OXIDO JUN | Outdoor lamps |  | Emiliana Design Studio | Matt dark-brown lacquer | Polycarbonate diffuser | 0.17 | 0.26 | 2.3 | 4.5 | 1.9 | 1 | 0.1016 | Class I | YES |  | CE | IP65 |  | NO DIM | Wet location |  |  |  |  | Pantone Black U | 50/60 | 100-240 |  | 350 | CC - Constant Current | 609 | 122 |  |  | 5 | >80 | false | false | 900 | Led | A++ LED | Diffuser: PVC + UV | Shade: Polycarbonate + UV | Horizontal tube: Steel |  | ±40 | 2700 | 5 x LED 1W 350mA |  |  |  |  | 925
474554/10 | COLG.3 BOLAS 2700K OXIDO JUN | Outdoor lamps |  | Emiliana Design Studio | Matt dark-brown lacquer | Polycarbonate diffuser | 0.17 | 0.26 | 1.4 | 4 | 1.8 | 1 | 0.0618 | Class I | YES |  | CE | IP65 |  | NO DIM | Wet location |  |  |  |  | Pantone Black U | 50/60 | 100-240 |  | 350 | CC - Constant Current | 365 | 122 |  |  | 3 | >80 | false | false | 900 | Led | A++ LED | Sphere: opal blown glass | Diffuser: Polycarbonate | Horizontal tube: Steel |  | ±40 | 2700 | 3 x LED 1W 350mA |  |  |  |  | 790
475054/10 | COLG.5 BOLAS 2700K OXIDO JUN | Outdoor lamps |  | Emiliana Design Studio | Matt dark-brown lacquer | Polycarbonate diffuser | 0.17 | 0.26 | 2.3 | 4.5 | 1.8 | 1 | 0.1016 | Class I | YES |  | CE | IP65 |  | NO DIM | Wet location |  |  |  |  | Pantone Black U | 50/60 | 110-240 |  | 350 | CC - Constant Current | 609 | 122 |  |  | 5 | >80 | false | false | 900 | Led | A++ LED | Sphere: opal blown glass | Vertical tube: Steel | Diffuser: Polycarbonate |  | ±40 | 2700 | 5 x LED 1W 350mA |  |  |  |  | 925
476554/10 | COLG.PORTATIL 1 B.2700 OXI.JUN | Hanging lamps |  | Emiliana Design Studio | Matt dark-brown lacquer | Polycarbonate diffuser | 0.19 | 0.19 | 0.55 | 1.2 | 0.3 | 1 | 0.02 | Class I | YES |  | CE | IP65 |  | NO DIM | Portable version |  |  |  |  | Pantone Black U | 50/60 | 100-240 |  | 350 | CC - Constant Current | 122 | 122 |  |  | 1 | >80 | false | false | 900 | Led | A++ LED | Sphere: opal blown glass | Diffuser: Polycarbonate | Vertical tube: Steel |  | ±40 | 2700 | 1 x LED 1W 350mA |  |  |  |  | 330
477054/10 | BAL.C/PINCHO PQ.2700 OXIDO JUN | Outdoor lamps |  | Emiliana Design Studio | Matt dark-brown lacquer | Polycarbonate diffuser | 0.2 | 0.176 | 1.55 | 3.8 | 1.8 | 1 | 0.0545 | Class I | YES |  | CE | IP65 |  | NO DIM | Wet location | Spike |  |  |  | Pantone Black U | 50/60 | 100-240 |  | 350 | CC - Constant Current | 122 | 122 |  |  | 1 | >80 | false | false | 300 | Led | A++ LED | Sphere: opal blown glass | Diffuser: Polycarbonate | Vertical tube: Steel |  | ±40 | 2700 | 1 x LED 1W 350mA |  |  |  |  | 465
477554/10 | BAL.C/PINCHO GR.2700 OXIDO JUN | Outdoor lamps |  | Emiliana Design Studio | Matt dark-brown lacquer | Polycarbonate diffuser | 0.176 | 0.2 | 1.55 | 4 | 1.7 | 1 | 0.0545 | Class I | YES |  | CE | IP65 |  | NO DIM | Wet location | Spike |  |  |  | Pantone Black U | 50/60 | 100-240 |  | 350 | CC - Constant Current | 243 | 122 |  |  | 2 | >80 | false | false | 300 | Led | A++ LED | Sphere: opal blown glass | Diffuser: Polycarbonate | Vertical tube: Steel |  | ±40 | 2700 | 2 x LED 1W 350mA |  |  |  |  | 575
478054/10 | BAL.EMPOTR.PQ.2700 OXIDO JUN | Outdoor lamps |  | Emiliana Design Studio | Matt dark-brown lacquer | Polycarbonate diffuser | 0.26 | 0.24 | 1.5 | 4.5 | 2.2 | 1 | 0.0936 | Class I | YES |  | CE | IP65 |  | NO DIM | Built-in |  |  |  |  | Pantone Black U | 50/60 | 100-240 |  | 350 | CC - Constant Current | 122 | 122 |  |  | 1 | >80 | false | false | 400 | Led | A++ LED | Sphere: opal blown glass | Diffuser: Polycarbonate | Vertical tube: Steel |  | ±40 | 2700 | 1 x LED 1W 350mA |  |  |  |  | 485
478554/10 | BAL.EMPOTR.GR.2700 OXIDO JUN | Outdoor lamps |  | Emiliana Design Studio | Matt dark-brown lacquer | Polycarbonate diffuser | 0.26 | 0.24 | 1.5 | 5 | 2.3 | 1 | 0.0936 | Class I | YES |  | CE | IP65 |  | NO DIM | Built-in |  |  |  |  | Pantone Black U | 50/60 | 100-240 |  | 350 | CC - Constant Current | 122 | 122 |  |  | 2 | >80 | false | false | 400 | Led | A++ LED | Sphere: opal blown glass | Diffuser: Polycarbonate | Vertical tube: Steel |  | ±40 | 2700 | 2 x LED 1W 350mA |  |  |  |  | 595
479054/15 | S/M 2700K OXIDO PUSH JUN | Outdoor lamps |  | Emiliana Design Studio | Matt dark-brown lacquer | Blow-glass diffuser | 0.175 | 0.195 | 0.27 | 1.7 | 0.3 | 1 | 0.0092 | Class III | YES |  | CE | IP20 |  | Push | Portable version | Charge by removable cable. | Battery life: from 6 to 18 hours (depending on intensity). | Product with IP20. Should not be used outdoors in rain or very humid environments, with water condensation. After use, it should be stored inside. | Push button on base dimming | Pantone Black U | 50/60 | 110-240 |  | 350 | CC - Constant Current | 122 | 122 |  |  | 1 | >80 | true | false |  | Led | A++ LED | Sphere: Blown glass | Diffuser: Polycarbonate | Body: Aluminum |  | ±40 | 2700 | 1 x LED 1W 350mA |  |  |  |  | 295
479554/15 | S/M TRIPLE 2700 OXIDO PUSH JUN | Outdoor lamps |  | Emiliana Design Studio | Matt dark-brown lacquer | Blow-glass diffuser | 0.2 | 0.29 | 0.4 | 4.2 | 1 | 1 | 0.0232 | Class III | YES |  |  | IP20 |  | Push | Tray with 3 units. Charge by contact. | Battery life: from 6 to 18 hours (depending on intensity). | Product with IP20. Should not be used outdoors in rain or very humid environments, with water condensation. After use, it should be stored inside. | Push button on base dimming |  | Pantone Black U | 50/60 | 110-240 |  | 350 | CC - Constant Current | 365 | 122 |  |  | 3 | >80 | true | false |  | Led | A++ LED | Sphere: opal blown glass | Diffuser: Polycarbonate | Body: Aluminum |  | ±40 | 2700 | 3 x LED 1W 350mA |  |  |  |  | 955
480007/10 | BAL.60 PUNZON 2700K CAQUI BAM | Outdoor lamps |  | Antoni Arola & Enric Rodríguez | Khaki | Methacrylate diffuser | 0.125 | 0.125 | 1.3 | 4 | 3.6 | 1 | 0.0203 | Class I | YES |  | CE | IP66 |  | NO DIM | [5 empty] | RAL 7006 | 50/60 | 100-240 |  | 700 | CC - Constant Current | 199 | 95 | 23 | 48 | 2.1 | >80 | false | false |  | Led | A++ LED | Cane: Resin + fiberglass | Diffuser: Methacrylate |  |  | ±40 | 2700 | 1 x LED2,1W 700mA |  |  |  |  | 595
480054/10 | BAL.60 PUNZON 2700K OXIDO BAM | Outdoor lamps |  | Antoni Arola & Enric Rodríguez | Matt oxide lacquer | Methacrylate diffuser | 0.125 | 0.125 | 1.3 | 4 | 3.6 | 1 | 0.0203 | Class I | YES |  | CE | IP66 |  | NO DIM | [5 empty] | RAL 8017 | 50/60 | 100-240 |  | 700 | CC - Constant Current | 199 | 95 | 23 | 48 | 2.1 | >80 | false | false |  | Led | A++ LED | Cane: Resin + fiberglass | Diffuser: Methacrylate |  |  | ±40 | 2700 | 1 x LED2,1W 700mA |  |  |  |  | 595
480058/10 | BAL.60 PUNZON 2700K BLANCO BAM | Outdoor lamps |  | Antoni Arola & Enric Rodríguez | Off-white matt | Methacrylate diffuser | 0.125 | 0.125 | 1.3 | 4 | 3.6 | 1 | 0.0203 | Class I | YES |  | CE | IP66 |  | NO DIM | [5 empty] | Pantone Warm Gray 2 U | 50/60 | 100-240 |  | 700 | CC - Constant Current | 199 | 95 | 23 | 48 | 2.1 | >80 | false | false |  | Led | A++ LED | Cane: Resin + fiberglass | Diffuser: Methacrylate |  |  | ±40 | 2700 | 1 x LED2,1W 700mA |  |  |  |  | 595
480107/10 | BAL.90 PUNZON 2700K CAQUI BAM | Outdoor lamps |  | Antoni Arola & Enric Rodríguez | Khaki | Methacrylate diffuser | 0.125 | 0.125 | 1.6 | 4.7 | 4.23 | 1 | 0.025 | Class I | YES |  | CE | IP66 |  | NO DIM | [5 empty] | RAL 7006 | 50/60 | 100-240 |  | 700 | CC - Constant Current | 399 | 95 | 23 | 48 | 4.2 | >80 | false | false |  | Led | A++ LED | Cane: Resin + fiberglass | Diffuser: Methacrylate |  |  | ±40 | 2700 | 2 x LED2,1W 700mA |  |  |  |  | 720
480154/10 | BAL.90 PUNZON 2700K OXIDO BAM | Outdoor lamps |  | Antoni Arola & Enric Rodríguez | Matt oxide lacquer | Methacrylate diffuser | 0.125 | 0.125 | 1.6 | 4.7 | 4.23 | 1 | 0.025 | Class I | YES |  | CE | IP66 |  | NO DIM | [5 empty] | RAL 8017 | 50/60 | 100-240 |  | 700 | CC - Constant Current | 399 | 95 | 23 | 48 | 4.2 | >80 | false | false |  | Led | A++ LED | Cane: Resin + fiberglass | Diffuser: Methacrylate |  |  | ±40 | 2700 | 2 x LED2,1W 700mA |  |  |  |  | 720
480158/10 | BAL.90 PUNZON 2700K BLANCO BAM | Outdoor lamps |  | Antoni Arola & Enric Rodríguez | Off-white matt | Methacrylate diffuser | 0.125 | 0.125 | 1.6 | 4.7 | 4.23 | 1 | 0.025 | Class I | YES |  | CE | IP66 |  | NO DIM | [5 empty] | Pantone Warm Gray 2 U | 50/60 | 100-240 |  | 700 | CC - Constant Current | 399 | 95 | 23 | 48 | 4.2 | >80 | false | false |  | Led | A++ LED | Cane: Resin + fiberglass | Diffuser: Methacrylate |  |  | ±40 | 2700 | 2 x LED2,1W 700mA |  |  |  |  | 720
480207/10 | BAL.60 EMPOTR.2700K CAQUI BAM | Outdoor lamps |  | Antoni Arola & Enric Rodríguez | Khaki | Methacrylate diffuser | 0.38 | 0.38 | 0.29 | 5.7 | 5.13 | 2 | 0.0574 | Class I | YES |  | CE | IP66 |  | NO DIM | [5 empty] | RAL 7006 | 50/60 | 100-240 |  | 700 | CC - Constant Current | 199 | 95 | 23 | 48 | 2.1 | >80 |  |  |  | Led | A++ LED | Cane: Resin + fiberglass | Diffuser: Methacrylate |  |  | ±40 | 2700 | 1 x LED2,1W 700mA |  |  |  |  | 810
480254/10 | BAL.60 EMPOTR.2700K OXIDO BAM | Outdoor lamps |  | Antoni Arola & Enric Rodríguez | Matt oxide lacquer | Methacrylate diffuser | 0.38 | 0.38 | 0.29 | 5.7 | 5.13 | 2 | 0.0574 | Class I | YES |  | CE | IP66 |  | NO DIM | [5 empty] | RAL 8017 | 50/60 | 100-240 |  | 700 | CC - Constant Current | 199 | 95 | 23 | 48 | 2.1 | >80 |  |  |  | Led | A++ LED | Cane: Resin + fiberglass | Diffuser: Methacrylate |  |  | ±40 | 2700 | 1 x LED2,1W 700mA |  |  |  |  | 810
480258/10 | BAL.60 EMPOTR.2700K BLANCO BAM | Outdoor lamps |  | Antoni Arola & Enric Rodríguez | Off-white matt | Methacrylate diffuser | 0.38 | 0.38 | 0.29 | 5.7 | 5.13 | 2 | 0.0574 | Class I | YES |  | CE | IP66 |  | NO DIM | [5 empty] | Pantone Warm Gray 2 U | 50/60 | 100-240 |  | 700 | CC - Constant Current | 199 | 95 | 23 | 48 | 2.1 | >80 |  |  |  | Led | A++ LED | Cane: Resin + fiberglass | Diffuser: Methacrylate |  |  | ±40 | 2700 | 1 x LED2,1W 700mA |  |  |  |  | 810
480307/10 | BAL.90 EMPOTR.2700K CAQUI BAM | Outdoor lamps |  | Antoni Arola & Enric Rodríguez | Khaki | Methacrylate diffuser | 0.38 | 0.38 | 0.29 | 6.4 | 5.76 | 2 | 0.0613 | Class I | YES |  | CE | IP66 |  | NO DIM | [5 empty] | RAL 7006 | 50/60 | 100-240 |  | 700 | CC - Constant Current | 399 | 95 | 22 | 92 | 4.2 | >80 |  |  |  | Led | A++ LED | Cane: Resin + fiberglass | Diffuser: Methacrylate |  |  | ±40 | 2700 | 2 x LED2,1W 700mA |  |  |  |  | 935
480354/10 | BAL.90 EMPOTR.2700K OXIDO BAM | Outdoor lamps |  | Antoni Arola & Enric Rodríguez | Matt oxide lacquer | Methacrylate diffuser | 0.38 | 0.38 | 0.29 | 6.4 | 5.76 | 2 | 0.0613 | Class I | YES |  | CE | IP66 |  | NO DIM | [5 empty] | RAL 8017 | 50/60 | 100-240 |  | 700 | CC - Constant Current | 399 | 95 | 22 | 92 | 4.2 | >80 |  |  |  | Led | A++ LED | Cane: Resin + fiberglass | Diffuser: Methacrylate |  |  | ±40 | 2700 | 2 x LED2,1W 700mA |  |  |  |  | 935
480358/10 | BAL.90 EMPOTR.2700K BLANCO BAM | Outdoor lamps |  | Antoni Arola & Enric Rodríguez | Off-white matt | Methacrylate diffuser | 0.38 | 0.38 | 0.29 | 6.4 | 5.76 | 2 | 0.0613 | Class I | YES |  | CE | IP66 |  | NO DIM | [5 empty] | Pantone Warm Gray 2 U | 50/60 | 100-240 |  | 700 | CC - Constant Current | 399 | 95 | 22 | 92 | 4.2 | >80 |  |  |  | Led | A++ LED | Cane: Resin + fiberglass | Diffuser: Methacrylate |  |  | ±40 | 2700 | 2 x LED2,1W 700mA |  |  |  |  | 935
480407/10 | BAL.190 EMPOTR.2700K CAQUI BAM | Outdoor lamps |  | Antoni Arola & Enric Rodríguez | Khaki | Methacrylate diffuser | 0.125 | 0.125 | 2.25 | 8.4 | 7.56 | 2 | 0.0769 | Class I | YES |  | CE | IP66 |  | NO DIM | [5 empty] | RAL 7006 | 50/60 | 100-240 |  | 700 | CC - Constant Current | 598 | 95 | 22 | 138 | 6.3 | >80 |  |  |  | Led | A++ LED | Cane: Resin + fiberglass | Diffuser: Methacrylate |  |  | ±40 | 2700 | 3 x LED2,1W 700mA |  |  |  |  | 1170
480454/10 | BAL.190 EMPOTR.2700K OXIDO BAM | Outdoor lamps |  | Antoni Arola & Enric Rodríguez | Matt oxide lacquer | Methacrylate diffuser | 0.125 | 0.125 | 2.25 | 8.4 | 7.56 | 2 | 0.0769 | Class I | YES |  | CE | IP66 |  | NO DIM | [5 empty] | RAL 8017 | 50/60 | 100-240 |  | 700 | CC - Constant Current | 598 | 95 | 22 | 138 | 6.3 | >80 |  |  |  | Led | A++ LED | Cane: Resin + fiberglass | Diffuser: Methacrylate |  |  | ±40 | 2700 | 3 x LED2,1W 700mA |  |  |  |  | 1170
480458/10 | BAL.190 EMPOTR.2700K BLANC.BAM | Outdoor lamps |  | Antoni Arola & Enric Rodríguez | Off-white matt | Methacrylate diffuser | 0.125 | 0.125 | 2.25 | 8.4 | 7.56 | 2 | 0.0769 | Class I | YES |  | CE | IP66 |  | NO DIM | [5 empty] | Pantone Warm Gray 2 U | 50/60 | 100-240 |  | 700 | CC - Constant Current | 598 | 95 | 22 | 138 | 6.3 | >80 |  |  |  | Led | A++ LED | Cane: Resin + fiberglass | Diffuser: Methacrylate |  |  | ±40 | 2700 | 3 x LED2,1W 700mA |  |  |  |  | 1170
480507/10 | BAL.270 EMPOTR.2700K CAQUI BAM | Outdoor lamps |  | Antoni Arola & Enric Rodríguez | Khaki | Methacrylate diffuser | 0.125 | 0.125 | 3 | 9.9 | 8.91 | 2 | 0.0886 | Class I | YES |  | CE | IP66 |  | NO DIM | [5 empty] | RAL 7006 | 50/60 | 100-240 |  | 700 | CC - Constant Current | 797 | 95 | 22 | 183 | 8.4 | >80 |  |  |  | Led | A++ LED | Cane: Resin + fiberglass | Diffuser: Methacrylate |  |  | ±40 | 2700 | 4 x LED2,1W 700mA |  |  |  |  | 1390
480554/10 | BAL.270 EMPOTR.2700K OXIDO BAM | Outdoor lamps |  | Antoni Arola & Enric Rodríguez | Matt oxide lacquer | Methacrylate diffuser | 0.125 | 0.125 | 3 | 9.9 | 8.91 | 2 | 0.0886 | Class I | YES |  | CE | IP66 |  | NO DIM | [5 empty] | RAL 8017 | 50/60 | 100-240 |  | 700 | CC - Constant Current | 797 | 95 | 22 | 183 | 8.4 | >80 |  |  |  | Led | A++ LED | Cane: Resin + fiberglass | Diffuser: Methacrylate |  |  | ±40 | 2700 | 4 x LED2,1W 700mA |  |  |  |  | 1390
480558/10 | BAL.270 EMPOTR.2700K BLANC.BAM | Outdoor lamps |  | Antoni Arola & Enric Rodríguez | Off-white matt | Methacrylate diffuser | 0.125 | 0.125 | 3 | 9.9 | 8.91 | 2 | 0.0886 | Class I | YES |  | CE | IP66 |  | NO DIM | [5 empty] | Pantone Warm Gray 2 U | 50/60 | 100-240 |  | 700 | CC - Constant Current | 797 | 95 | 22 | 183 | 8.4 | >80 |  |  |  | Led | A++ LED | Cane: Resin + fiberglass | Diffuser: Methacrylate |  |  | ±40 | 2700 | 4 x LED2,1W 700mA |  |  |  |  | 1390
481007/10 | CLUST.190+90 2700K CAQUI BAM | Outdoor lamps |  | Antoni Arola & Enric Rodríguez | Khaki | Methacrylate diffuser | 0.35 | 0.49 | 0.49 | 15 | 13.5 | 3 | 0.1386 | Class I | YES |  | CE | IP66 |  | NO DIM | [5 empty] | RAL 7006 | 50/60 | 100-240 |  | 700 | CC - Constant Current | 996 | 95 | 23 | 237 | 10.5 | >80 |  |  |  | Led | A++ LED | Cane: Resin + fiberglass | Diffuser: Methacrylate |  |  | ±40 | 2700 | 5 x LED2,1W 700mA |  |  |  |  | 1730
481054/10 | CLUST.190+90 2700K OXIDO BAM | Outdoor lamps |  | Antoni Arola & Enric Rodríguez | Matt oxide lacquer | Methacrylate diffuser | 0.49 | 0.49 | 0.35 | 15 | 13.5 | 3 | 0.1386 | Class I | YES |  | CE | IP66 |  | NO DIM | [5 empty] | RAL 8017 | 50/60 | 100-240 |  | 700 | CC - Constant Current | 996 | 95 | 23 | 237 | 10.5 | >80 |  |  |  | Led | A++ LED | Cane: Resin + fiberglass | Diffuser: Methacrylate |  |  | ±40 | 2700 | 5 x LED2,1W 700mA |  |  |  |  | 1730
481058/10 | CLUST.190+90 2700K BLANC.BAM | Outdoor lamps |  | Antoni Arola & Enric Rodríguez | Off-white matt | Methacrylate diffuser | 0.49 | 0.49 | 0.35 | 15 | 13.5 | 3 | 0.1386 | Class I | YES |  | CE | IP66 |  | NO DIM | [5 empty] | Pantone Warm Gray 2 U | 50/60 | 100-240 |  | 700 | CC - Constant Current | 996 | 95 | 23 | 237 | 10.5 | >80 |  |  |  | Led | A++ LED | Cane: Resin + fiberglass | Diffuser: Methacrylate |  |  | ±40 | 2700 | 5 x LED2,1W 700mA |  |  |  |  | 1730
481107/10 | CLUST.270+190 2700K CAQUI BAM | Outdoor lamps |  | Antoni Arola & Enric Rodríguez | Khaki | Methacrylate diffuser | 0.49 | 0.49 | 0.35 | 18.4 | 16.56 | 3 | 0.1659 | Class I | YES |  | CE | IP66 |  | NO DIM | [5 empty] | RAL 7006 | 50/60 | 100-240 |  | 700 | CC - Constant Current | 1395 | 95 | 22 | 332 | 14.7 | >80 |  |  |  | Led | A++ LED | Cane: Resin + fiberglass | Diffuser: Methacrylate |  |  | ±40 | 2700 | 7 x LED2,1W 700mA |  |  |  |  | 2140
481154/10 | CLUST.270+190 2700K OXIDO BAM | Outdoor lamps |  | Antoni Arola & Enric Rodríguez | Matt oxide lacquer | Methacrylate diffuser | 0.49 | 0.49 | 0.35 | 18.4 | 16.56 | 3 | 0.1659 | Class I | YES |  | CE | IP66 |  | NO DIM | [5 empty] | RAL 8017 | 50/60 | 100-240 |  | 700 | CC - Constant Current | 1395 | 95 | 22 | 332 | 14.7 | >80 |  |  |  | Led | A++ LED | Cane: Resin + fiberglass | Diffuser: Methacrylate |  |  | ±40 | 2700 | 7 x LED2,1W 700mA |  |  |  |  | 2140
481158/10 | CLUST.270+190 2700K BLANC.BAM | Outdoor lamps |  | Antoni Arola & Enric Rodríguez | Off-white matt | Methacrylate diffuser | 0.49 | 0.49 | 0.35 | 18.4 | 16.56 | 3 | 0.1659 | Class I | YES |  | CE | IP66 |  | NO DIM | [5 empty] | Pantone Warm Gray 2 U | 50/60 | 100-240 |  | 700 | CC - Constant Current | 1395 | 95 | 22 | 332 | 14.7 | >80 |  |  |  | Led | A++ LED | Cane: Resin + fiberglass | Diffuser: Methacrylate |  |  | ±40 | 2700 | 7 x LED2,1W 700mA |  |  |  |  | 2140
481207/10 | CLUST.TRIPLE 2700K CAQUI BAM | Outdoor lamps |  | Antoni Arola & Enric Rodríguez | Khaki | Methacrylate diffuser | 0.49 | 0.49 | 0.35 | 21.6 | 19.44 | 4 | 0.1854 | Class I | YES |  | CE | IP66 |  | NO DIM | [5 empty] | RAL 7006 | 50/60 | 100-240 |  | 700 | CC - Constant Current | 1794 | 95 | 22 | 420 | 18.9 | >80 |  |  |  | Led | A++ LED | Cane: Resin + fiberglass | Diffuser: Methacrylate |  |  | ±40 | 2700 | 9 x LED2,1W 700mA |  |  |  |  | 2680
481254/10 | CLUST.TRIPLE 2700K OXIDO BAM | Outdoor lamps |  | Antoni Arola & Enric Rodríguez | Matt oxide lacquer | Methacrylate diffuser | 0.49 | 0.49 | 0.35 | 21.6 | 19.44 | 4 | 0.1854 | Class I | YES |  | CE | IP66 |  | NO DIM | [5 empty] | RAL 8017 | 50/60 | 100-240 |  | 700 | CC - Constant Current | 1794 | 95 | 22 | 420 | 18.9 | >80 |  |  |  | Led | A++ LED | Cane: Resin + fiberglass | Diffuser: Methacrylate |  |  | ±40 | 2700 | 9 x LED2,1W 700mA |  |  |  |  | 2680
481258/10 | CLUST.TRIPLE 2700K BLANC.BAM | Outdoor lamps |  | Antoni Arola & Enric Rodríguez | Off-white matt | Methacrylate diffuser | 0.49 | 0.49 | 0.35 | 21.6 | 19.44 | 4 | 0.1854 | Class I | YES |  | CE | IP66 |  | NO DIM | [5 empty] | Pantone Warm Gray 2 U | 50/60 | 100-240 |  | 700 | CC - Constant Current | 1794 | 95 | 22 | 420 | 18.9 | >80 |  |  |  | Led | A++ LED | Cane: Resin + fiberglass | Diffuser: Methacrylate |  |  | ±40 | 2700 | 9 x LED2,1W 700mA |  |  |  |  | 2680
481518 | ACC.BALIZAS SUPERF.BAMBOO GRIS | Outdoor lamps |  | Antoni Arola & Enric Rodríguez | Grey polymer concrete |  | 0.414 | 0.515 | 0.515 | 39.5 | 35.55 | 1 | 0.1098 |  |  |  | CE | IP66 | [7 empty] | RAL 7035 | [9 empty] | 0 |  | false | false |  |  |  | Base: Polymer concrete | [10 empty] | 190
482007/10 | APLIQUE 2700K CAQUI BAM | Outdoor lamps |  | Antoni Arola & Enric Rodríguez | Khaki | Methacrylate diffuser | 0.125 | 0.125 | 0.36 | 0.9 | 0.81 | 1 | 0.0056 | Class I | YES |  | CE | IP66 |  | NO DIM | [5 empty] | RAL 7006 | 50/60 | 100-240 |  | 700 | CC - Constant Current | 199 | 95 | 27 | 56 | 2.1 | >80 | false | false |  | Led | A++ LED | Cane: Resin + fiberglass | Diffuser: Methacrylate |  |  | ±40 | 2700 | 1 x LED2,1W 700mA |  |  |  |  | 370
482054/10 | APLIQUE 2700K OXIDO BAM | Outdoor lamps |  | Antoni Arola & Enric Rodríguez | Matt oxide lacquer | Methacrylate diffuser | 0.125 | 0.125 | 0.36 | 0.9 | 0.81 | 1 | 0.0056 | Class I | YES |  | CE | IP66 |  | NO DIM | [5 empty] | RAL 8017 | 50/60 | 100-240 |  | 700 | CC - Constant Current | 199 | 95 | 27 | 56 | 2.1 | >80 | false | false |  | Led | A++ LED | Cane: Resin + fiberglass | Diffuser: Methacrylate |  |  | ±40 | 2700 | 1 x LED2,1W 700mA |  |  |  |  | 370
482058/10 | APLIQUE 2700K BLANCO BAM | Outdoor lamps |  | Antoni Arola & Enric Rodríguez | Off-white matt | Methacrylate diffuser | 0.125 | 0.125 | 0.36 | 0.9 | 0.81 | 1 | 0.0056 | Class I | YES |  | CE | IP66 |  | NO DIM | [5 empty] | Pantone Warm Gray 2 U | 50/60 | 100-240 |  | 700 | CC - Constant Current | 199 | 95 | 27 | 56 | 2.1 | >80 | false | false |  | Led | A++ LED | Cane: Resin + fiberglass | Diffuser: Methacrylate |  |  | ±40 | 2700 | 1 x LED2,1W 700mA |  |  |  |  | 370
487018/1A | PLAF.CIL.D/475 GRAF.2700K DUO | Ceiling Lamps |  | Ramos & Bassols | Graphite | Polycarbonate diffuser | 0 | 0 | 0 | 7 | 6 | 1 | 0.0793 | Class I | YES | Dimmable | CE | IP20 |  | DALI 1-10V Push | [5 empty] | ADAPTA RF 9913 WX | 50/60 | 110-240 |  | 700 | CC - Constant Current | 1458.19 lm | 55.02 lm/W | 45.67 lm/W | 1210.30 lm | 26.5 | >90 | false | true |  | Led | A - LED | Shade: Oak wood |  |  |  | ±100 | 2700 | 1 x LED PLATE 26,5W 700mA |  |  |  |  | 1175
487018/4A | PLAF.CIL.D/475 GRAF.4000K DUO | Ceiling Lamps |  | Ramos & Bassols | Graphite | Polycarbonate diffuser | 0 | 0 | 0 | 7 | 6 | 1 | 0.0793 | Class I | YES | Dimmable | CE | IP20 |  | DALI 1-10V Push | [5 empty] | ADAPTA RF 9913 WX | 50/60 | 110-240 |  | 700 | CC - Constant Current | 1237.18 lm | 46.68 lm/W | 38.74 lm/W | 1026.86 lm | 26.5 | >80 | false | true |  | Led | A - LED | Shade: Oak wood |  |  |  | ±100 | 4000 | 1 x LED PLATE 26,5W 700mA |  |  |  |  | 1175
487058/1A | PLAF.CIL.D/475 CREMA 2700K DUO | Ceiling Lamps |  | Ramos & Bassols | Cream | Polycarbonate diffuser | 0 | 0 | 0 | 7 | 6 | 1 | 0.0793 | Class I | YES | Dimmable | CE | IP20 |  | DALI 1-10V Push | [5 empty] | RAL 7044 | 50/60 | 110-240 | 0 | 700 | CC - Constant Current | 1458.19 lm | 55.02 lm/W | 45.67 lm/W | 1210.30 lm | 26.5 | >90 | false | true |  | Led | A - LED | Shade: Oak wood |  |  |  | ±100 | 2700 | 1 x LED PLATE 26,5W 700mA |  |  |  |  | 1175
487058/4A | PLAF.CIL.D/475 CREMA 4000K DUO | Ceiling Lamps |  | Ramos & Bassols | Cream | Polycarbonate diffuser | 0 | 0 | 0 | 7 | 6 | 1 | 0.0793 | Class I | YES | Dimmable | CE | IP20 |  | DALI 1-10V Push | [5 empty] | RAL 7044 | 50/60 | 110-240 |  | 700 | CC - Constant Current | 1237.18 lm | 46.68 lm/W | 38.74 lm/W | 1026.86 lm | 26.5 | >80 | false | true |  | Led | A - LED | Shade: Oak wood |  |  |  | ±100 | 4000 | 1 x LED PLATE 26,5W 700mA |  |  |  |  | 1175
487093/1A | PLAF.CIL.D/475 BLANC.2700K DUO | Ceiling Lamps |  | Ramos & Bassols | Matt white | Polycarbonate diffuser | 0 | 0 | 0 | 7 | 6 | 1 | 0.0793 | Class I | YES | Dimmable | CE | IP20 |  | DALI 1-10V Push | [5 empty] | RAL 9016 | 50/60 | 110-240 | 0 | 700 | CC - Constant Current | 1458.19 lm | 55.02 lm/W | 45.67 lm/W | 1210.30 lm | 26.5 | >90 | false | true |  | Led | A - LED | Shade: Oak wood |  |  |  | ±100 | 2700 | 1 x LED PLATE 26,5W 700mA |  |  |  |  | 1175
487093/4A | PLAF.CIL.D/475 BLANC.4000K DUO | Ceiling Lamps |  | Ramos & Bassols | Matt white | Polycarbonate diffuser | 0 | 0 | 0 | 7 | 6 | 1 | 0.0793 | Class I | YES | Dimmable | CE | IP20 |  | DALI 1-10V Push | [5 empty] | RAL 9016 | 50/60 | 100-240 |  | 700 | CC - Constant Current | 1237.18 lm | 46.68 lm/W | 38.74 lm/W | 1026.86 lm | 26.5 | >80 | false | true |  | Led | A - LED | Shade: Oak wood |  |  |  | ±100 | 4000 | 1 x LED PLATE 26,5W 700mA |  |  |  |  | 1175
487218/1A | PLAF.CIL.D/785 GRAF.2700K DUO | Ceiling Lamps |  | Ramos & Bassols | Graphite | Polycarbonate diffuser | 0 | 0 | 0 | 19 | 17 | 1 | 0.1967 | Class I | YES | Dimmable | CE | IP20 |  | DALI 1-10V Push | [5 empty] | ADAPTA RF 9913 WX | 50/60 | 110-240 | 0 | 750 | CC - Constant Current | 3967.93 lm | 79.35 lm/W | 65.86 lm/W | 3293.38 lm | 50 | >90 | false | true |  | Led | A - LED | Shade: Oak wood |  |  |  | ±100 | 2700 | 1 x LED PLATE 50W 750mA |  |  |  |  | 1825
487218/4A | PLAF.CIL.D/785 GRAF.4000K DUO | Ceiling Lamps |  | Ramos & Bassols | Graphite | Polycarbonate diffuser | 0 | 0 | 0 | 19 | 17 | 1 | 0.1967 | Class I | YES | Dimmable | CE | IP20 |  | DALI 1-10V Push | [5 empty] | ADAPTA RF 9913 WX | 50/60 | 100-240 |  | 750 | CC - Constant Current | 4648.06 lm | 92.96 lm/W | 77.15 lm/W | 3857.89 lm | 50 | >80 | false | true |  | Led | A - LED | Shade: Oak wood |  |  |  | ±100 | 4000 | 1 x LED PLATE 50W 750mA |  |  |  |  | 1825
487258/1A | PLAF.CIL.D/785 CREMA 2700K DUO | Ceiling Lamps |  | Ramos & Bassols | Cream | Polycarbonate diffuser | 0 | 0 | 0 | 19 | 17 | 1 | 0.1967 | Class I | YES | Dimmable | CE | IP20 |  | DALI 1-10V Push | [5 empty] | RAL 7044 | 50/60 | 110-240 | 0 | 750 | CC - Constant Current | 3967.93 lm | 79.35 lm/W | 65.86 lm/W | 3293.38 lm | 50 | >90 | false | true |  | Led | A - LED | Shade: Oak wood |  |  |  | ±100 | 2700 | 1 x LED PLATE 50W 750mA |  |  |  |  | 1825
487258/4A | PLAF.CIL.D/785 CREMA 4000K DUO | Ceiling Lamps |  | Ramos & Bassols | Cream | Polycarbonate diffuser | 0 | 0 | 0 | 19 | 17 | 1 | 0.1967 | Class I | YES | Dimmable | CE | IP20 |  | DALI 1-10V Push | [5 empty] | RAL 7044 | 50/60 | 110-240 |  | 750 | CC - Constant Current | 4648.06 lm | 92.96 lm/W | 77.15 lm/W | 3587.89 lm | 50 | >80 | false | true |  | Led | A - LED | Shade: Oak wood |  |  |  | ±100 | 4000 | 1 x LED PLATE 50W 750mA |  |  |  |  | 1825
487293/1A | PLAF.CIL.D/785 BLANC.2700K DUO | Ceiling Lamps |  | Ramos & Bassols | Matt white | Polycarbonate diffuser | 0 | 0 | 0 | 19 | 17 | 1 | 0.1967 | Class I | YES | Dimmable | CE | IP20 |  | DALI 1-10V Push | [5 empty] | RAL 9016 | 50/60 | 110-240 | 0 | 750 | CC - Constant Current | 3967.93 lm | 79.35 lm/W | 65.86 lm/W | 3293.38 lm | 50 | >90 | false | true |  | Led | A - LED | Shade: Oak wood |  |  |  | ±100 | 2700 | 1 x LED PLATE 50W 750mA |  |  |  |  | 1825
487293/4A | PLAF.CIL.D/785 BLANC.4000K DUO | Ceiling Lamps |  | Ramos & Bassols | Matt white | Polycarbonate diffuser | 0 | 0 | 0 | 19 | 17 | 1 | 0.1967 | Class I | YES | Dimmable | CE | IP20 |  | DALI 1-10V Push | [5 empty] | RAL 9016 | 50/60 | 110-240 |  | 750 | CC - Constant Current | 4648.06 lm | 92.96 lm/W | 77.15 lm/W | 3857.89 lm | 50 | >80 | false | true |  | Led | A - LED | Shade: Oak wood |  |  |  | ±100 | 4000 | 1 x LED PLATE 50W 750mA |  |  |  |  | 1825
487418/1B | PLA.ESF.PQ.RECTO GRAF.2700 DUO | Ceiling Lamps |  | Ramos & Bassols | Graphite | Polycarbonate diffuser | 0 | 0 | 0 | 5 | 4 | 1 | 0.0661 | Class I | YES | Dimmable | CE | IP20 |  | 1-10V Push | [5 empty] | ADAPTA RF 9913 WX | 50/60 | 110-240 | 0 | 350 | CC - Constant Current | 1100 lm | 91.66 lm/W | 64.16 lm/W | 770 lm | 12 | >80 | false | true |  | Led | A+ LED | Shade: Oak wood |  |  |  | ±100 | 2700 | 1 x LED PLATE 12W 350mA |  |  |  |  | 965
487418/4B | PLA.ESF.PQ.RECTO GRAF.4000 DUO | Ceiling Lamps |  | Ramos & Bassols | Graphite | Polycarbonate diffuser | 0 | 0 | 0 | 5 | 4 | 1 | 0.0661 | Class I | YES | Dimmable | CE | IP20 |  | 1-10V Push | [5 empty] | ADAPTA RF 9913 WX | 50/60 | 110-240 |  | 350 | CC - Constant Current | 1194.5 lm | 99.54 lm/W | 69.67 lm/W | 836.15 lm | 12 | >80 | false | true |  | Led | A+ LED | Shade: Oak wood |  |  |  | ±100 | 4000 | 1 x LED PLATE 12W 350mA |  |  |  |  | 965
487458/1B | PLA.ESF.PQ.RECTO CREM.2700 DUO | Ceiling Lamps |  | Ramos & Bassols | Cream | Polycarbonate diffuser | 0 | 0 | 0 | 5 | 4 | 1 | 0.0661 | Class I | YES | Dimmable | CE | IP20 |  | 1-10V Push | [5 empty] | RAL 7044 | 50/60 | 110-240 | 0 | 350 | CC - Constant Current | 1100 | 91.66 lm/W | 64.16 lm/W | 770 lm | 12 | >80 | false | true |  | Led | A+ LED | Shade: Oak wood |  |  |  | ±100 | 2700 | 1 x LED PLATE 12W 350mA |  |  |  |  | 965
487458/4B | PLA.ESF.PQ.RECTO CREM.4000 DUO | Ceiling Lamps |  | Ramos & Bassols | Cream | Polycarbonate diffuser | 0 | 0 | 0 | 5 | 4 | 1 | 0.0661 | Class I | YES | Dimmable | EAC | IP20 |  | 1-10V Push | [5 empty] | RAL 7044 | 50/60 | 110-240 |  | 350 | CC - Constant Current | 1194.5 lm | 99.54 lm/W | 69.67 lm/W | 836.15 lm | 12 | >80 | false | true |  | Led | A+ LED | Shade: Oak wood |  |  |  | ±100 | 4000 | 1 x LED PLATE 12W 350mA |  |  |  |  | 965
487493/1B | PLA.ESF.PQ.RECTO BLAN.2700 DUO | Ceiling Lamps |  | Ramos & Bassols | Matt white | Polycarbonate diffuser | 0 | 0 | 0 | 5 | 4 | 1 | 0.0661 | Class I | YES | Dimmable | CE | IP20 |  | 1-10V Push | [5 empty] | RAL 9016 | 50/60 | 110-240 | 0 | 350 | CC - Constant Current | 1100 | 91.66 lm/W | 64.16 lm/W | 770 lm | 12 | >80 | false | true |  | Led | A+ LED | Shade: Oak wood |  |  |  | ±100 | 2700 | 1 x LED PLATE 12W 350mA |  |  |  |  | 965
487493/4B | PLA.ESF.PQ.RECTO BLAN.4000 DUO | Ceiling Lamps |  | Ramos & Bassols | Matt white | Polycarbonate diffuser | 0 | 0 | 0 | 5 | 4 | 1 | 0.0661 | Class I | YES | Dimmable | CE | IP20 |  | 1-10V Push | [5 empty] | RAL 9016 | 50/60 | 110-240 |  | 350 | CC - Constant Current | 1194.5 lm | 99.54 lm/W | 69.67 lm/W | 836.15 lm | 12 | >80 | false | true |  | Led | A+ LED | Shade: Oak wood |  |  |  | ±100 | 4000 | 1 x LED PLATE 12W 350mA |  |  |  |  | 965
487618/1B | PLA.ESF.PQ.INCL.GRAF.2700K DUO | Ceiling Lamps |  | Ramos & Bassols | Graphite | Polycarbonate diffuser | 0 | 0 | 0 | 5 | 4 | 1 | 0.0661 | Class I | YES | Dimmable | CE | IP20 |  | 1-10V Push | [5 empty] | ADAPTA RF 9913 WX | 50/60 | 110-240 | 0 | 350 | CC - Constant Current | 1100 lm | 91.66 lm/W | 70.58 lm/W | 847 lm | 12 | >80 | false | true |  | Led | A+ LED | Shade: Oak wood |  |  |  | ±100 | 2700 | 1 x LED PLATE 12W 350mA |  |  |  |  | 1110
487618/4B | PLA.ESF.PQ.INCL.GRAF.4000K DUO | Ceiling Lamps |  | Ramos & Bassols | Graphite | Polycarbonate diffuser | 0 | 0 | 0 | 5 | 4 | 1 | 0.0661 | Class I | YES | Dimmable | CE | IP20 |  | 1-10V Push | [5 empty] | ADAPTA RF 9913 WX | 50/60 | 110-240 |  | 350 | CC - Constant Current | 1194.5 lm | 99.54 lm/W | 76.64 lm/W | 919.76 lm | 12 | >80 | false | true |  | Led | A+ LED | Shade: Oak wood |  |  |  | ±100 | 4000 | 1 x LED PLATE 12W 350mA |  |  |  |  | 1110
487658/1B | PLA.ESF.PQ.INCL.CREM.2700K DUO | Ceiling Lamps |  | Ramos & Bassols | Cream | Polycarbonate diffuser | 0 | 0 | 0 | 5 | 4 | 1 | 0.0661 | Class I | YES | Dimmable | CE | IP20 |  | 1-10V Push | [5 empty] | RAL 7044 | 50/60 | 110-240 | 0 | 350 | CC - Constant Current | 1100 lm | 91.66 lm/W | 70.58 lm/W | 847 lm | 12 | >80 | false | true |  | Led | A+ LED | Shade: Oak wood |  |  |  | ±100 | 2700 | 1 x LED PLATE 12W 350mA |  |  |  |  | 1110
487658/4B | PLA.ESF.PQ.INCL.CREM.4000K DUO | Ceiling Lamps |  | Ramos & Bassols | Cream | Polycarbonate diffuser | 0 | 0 | 0 | 5 | 4 | 1 | 0.0661 | Class I | YES | Dimmable | CE | IP20 |  | 1-10V Push | [5 empty] | RAL 7044 | 50/60 | 110-240 |  | 350 | CC - Constant Current | 1194.5 lm | 99.54 lm/W | 76.64 lm/W | 919.77 lm | 12 | >80 | false | true |  | Led | A+ LED | Shade: Oak wood |  |  |  | ±100 | 4000 | 1 x LED PLATE 12W 350mA |  |  |  |  | 1110
487693/1B | PLA.ESF.PQ.INCL.BLAN.2700K DUO | Ceiling Lamps |  | Ramos & Bassols | Matt white | Polycarbonate diffuser | 0 | 0 | 0 | 5 | 4 | 1 | 0.0661 | Class I | YES | Dimmable | CE | IP20 |  | 1-10V Push | [5 empty] | RAL 9016 | 50/60 | 110-240 | 0 | 350 | CC - Constant Current | 1100 lm | 91.66 lm/W | 70.58 lm/W | 847 lm | 12 | >80 | false | true |  | Led | A+ LED | Shade: Oak wood |  |  |  | ±100 | 2700 | 1 x LED PLATE 12W 350mA |  |  |  |  | 1110
487693/4B | PLA.ESF.PQ.INCL.BLAN.4000K DUO | Ceiling Lamps |  | Ramos & Bassols | Matt white | Polycarbonate diffuser | 0 | 0 | 0 | 5 | 4 | 1 | 0.0661 | Class I | YES | Dimmable | CE | IP20 |  | 1-10V Push | [5 empty] | RAL 9016 | 50/60 | 110-240 |  | 350 | CC - Constant Current | 1194.5 lm | 99.54 lm/W | 76.64 lm/W | 919.77 lm | 12 | >80 | false | true |  | Led | A+ LED | Shade: Oak wood |  |  |  | ±100 | 4000 | 1 x LED PLATE 12W 350mA |  |  |  |  | 1110
487818/1A | PLA.ESF.GR.RECTO GRAF.2700 DUO | Ceiling Lamps |  | Ramos & Bassols | Graphite | Polycarbonate diffuser | 0 | 0 | 0 | 16 | 14 | 1 | 0.3654 | Class I | YES | Dimmable | CE | IP20 |  | DALI 1-10V Push | [5 empty] | ADAPTA RF 9913 WX | 50/60 | 110-240 | 0 | 700 | CC - Constant Current | 1458.19 lm | 55.02 lm/W | 37.41 lm/W | 991.57 lm | 26.5 | >90 | false | true |  | Led | A - LED | Shade: Oak wood |  |  |  | ±100 | 2700 | 1 x LED PLATE 26,5W 700mA |  |  |  |  | 1765
487818/4A | PLA.ESF.GR.RECTO GRAF.4000 DUO | Ceiling Lamps |  | Ramos & Bassols | Graphite | Polycarbonate diffuser | 0 | 0 | 0 | 16 | 14 | 1 | 0.3654 | Class I | YES | Dimmable | CE | IP20 |  | DALI 1-10V Push | [5 empty] | ADAPTA RF 9913 WX | 50/60 | 110-240 |  | 700 | CC - Constant Current | 1237.18 lm | 46.68 lm/W | 31.74 lm/W | 841.28 lm | 26.5 | >80 | false | true |  | Led | A - LED | Shade: Oak wood |  |  |  | ±100 | 4000 | 1 x LED PLATE 26,5W 700mA |  |  |  |  | 1765
487858/1A | PLA.ESF.GR.RECTO CREM.2700 DUO | Ceiling Lamps |  | Ramos & Bassols | Cream | Polycarbonate diffuser | 0 | 0 | 0 | 16 | 14 | 1 | 0.3654 | Class I | YES | Dimmable | CE | IP20 |  | DALI 1-10V Push | [5 empty] | RAL 7044 | 50/60 | 110-240 | 0 | 700 | CC - Constant Current | 1458.19 lm | 55.02 lm/W | 37.41 lm/W | 991.57 lm | 26.5 | >90 | false | true |  | Led | A - LED | Shade: Oak wood |  |  |  | ±100 | 2700 | 1 x LED PLATE 26,5W 700mA |  |  |  |  | 1765
487858/4A | PLA.ESF.GR.RECTO CREM.4000 DUO | Ceiling Lamps |  | Ramos & Bassols | Cream | Polycarbonate diffuser | 0 | 0 | 0 | 16 | 14 | 1 | 0.3654 | Class I | YES | Dimmable | CE | IP20 |  | DALI 1-10V Push | [5 empty] | RAL 7044 | 50/60 | 110-240 |  | 700 | CC - Constant Current | 1237.18 lm | 46.68 lm/W | 31.74 lm/W | 841.28 lm | 26.5 | >80 | false | true |  | Led | A - Fluorescent | Shade: Oak wood |  |  |  | ±100 | 4000 | 1 x LED PLATE 26,5W 700mA |  |  |  |  | 1765
487893/1A | PLA.ESF.GR.RECTO BLAN.2700 DUO | Ceiling Lamps |  | Ramos & Bassols | Matt white | Polycarbonate diffuser | 0 | 0 | 0 | 16 | 14 | 1 | 0.3654 | Class I | YES | Dimmable | CE | IP20 |  | DALI 1-10V Push | [5 empty] | RAL 9016 | 50/60 | 110-240 | 0 | 700 | CC - Constant Current | 1458.19 lm | 55.02 lm/W | 37.41 lm/W | 991.57 lm | 26.5 | >90 | false | true |  | Led | A - LED | Shade: Oak wood |  |  |  | ±100 | 2700 | 1 x LED PLATE 26,5W. 700mA. |  |  |  |  | 1765
487893/4A | PLA.ESF.GR.RECTO BLAN.4000 DUO | Ceiling Lamps |  | Ramos & Bassols | Matt white | Polycarbonate diffuser | 0 | 0 | 0 | 16 | 14 | 1 | 0.3654 | Class I | YES | Dimmable | CE | IP20 |  | DALI 1-10V Push | [5 empty] | RAL 9016 | 50/60 | 110-240 |  | 700 | CC - Constant Current | 1237.18 lm | 46.68 lm/W | 31.74 lm/W | 841.28 lm | 26.5 | >80 | false | true |  | Led | A - LED | Shade: Oak wood |  |  |  | ±100 | 4000 | 1 x LED PLATE 26.5W 700mA |  |  |  |  | 1765
488018/1A | PLA.ESF.GR.INCL.GRAF.2700K DUO | Ceiling Lamps |  | Ramos & Bassols | Graphite | Polycarbonate diffuser | 0 | 0 | 0 | 16 | 14 | 1 | 0.3654 | Class I | YES | Dimmable | CE | IP20 |  | DALI 1-10V Push | [5 empty] | ADAPTA RF 9913 WX | 50/60 | 110-240 | 0 | 700 | CC - Constant Current | 1237.18 lm | 46.68 lm/W | 32.21 lm/W | 853.65 lm | 26.5 | >90 | false | true |  | Led | A - LED | Shade: Oak wood |  |  |  | ±100 | 2700 | 1 x LED PLATE 26,5W 700mA |  |  |  |  | 1965
488018/4A | PLA.ESF.GR.INCL.GRAF.4000K DUO | Ceiling Lamps |  | Ramos & Bassols | Graphite | Polycarbonate diffuser | 0 | 0 | 0 | 16 | 14 | 1 | 0.3654 | Class I | YES | Dimmable | CE | IP20 |  | DALI 1-10V Push | [5 empty] | ADAPTA RF 9913 WX | 50/60 | 110-240 |  | 700 | CC - Constant Current | 1458.19 lm | 55.02 lm/W | 37.96 lm/W | 1006.15 lm | 26.5 | >80 | false | true |  | Led | A - LED | Shade: Oak wood |  |  |  | ±100 | 4000 | 1 x LED PLATE 26,5W 700mA |  |  |  |  | 1965
488058/1A | PLA.ESF.GR.INCL.CREM.2700K DUO | Ceiling Lamps |  | Ramos & Bassols | Cream | Polycarbonate diffuser | 0 | 0 | 0 | 16 | 14 | 1 | 0.3654 | Class I | YES | Dimmable | CE | IP20 |  | DALI 1-10V Push | [5 empty] | RAL 7044 | 50/60 | 110-240 | 0 | 700 | CC - Constant Current | 1237.18 lm | 46.68 lm/W | 32.21 lm/W | 853.65 lm | 26.5 | >90 | false | true |  | Led | A - LED | Shade: Oak wood |  |  |  | ±100 | 2700 | 1 x LED PLATE 26,5W. 700mA. |  |  |  |  | 1965
488058/4A | PLA.ESF.GR.INCL.CREM.4000K DUO | Ceiling Lamps |  | Ramos & Bassols | Cream | Polycarbonate diffuser | 0 | 0 | 0 | 16 | 14 | 1 | 0.3654 | Class I | YES | Dimmable | CE | IP20 |  | DALI 1-10V Push | [5 empty] | RAL 7044 | 50/60 | 110-240 |  | 700 | CC - Constant Current | 1237.18 lm | 46.68 lm/W | 32.21 lm/W | 853.65 lm | 26.5 | >80 | false | true |  | Led | A - LED | Shade: Oak wood |  |  |  | ±100 | 4000 | 1 x LED PLATE 26,5W 700mA |  |  |  |  | 1965
488093/1A | PLA.ESF.GR.INCL.BLAN.2700K DUO | Ceiling Lamps |  | Ramos & Bassols | Matt white | Polycarbonate diffuser | 0 | 0 | 0 | 16 | 14 | 1 | 0.3654 | Class I | YES | Dimmable | CE | IP20 |  | DALI 1-10V Push | [5 empty] | RAL 9016 | 50/60 | 110-240 | 0 | 700 | CC - Constant Current | 1458.19 lm | 55.02 lm/W | 37.96 lm/W | 1006.15 lm | 26.5 | >90 | false | true |  | Led | A - LED | Shade: Oak wood |  |  |  | ±100 | 2700 | 1 x LED PLATE 26,5W 700mA |  |  |  |  | 1965
488093/4A | PLA.ESF.GR.INCL.BLAN.4000K DUO | Ceiling Lamps |  | Ramos & Bassols | Matt white | Polycarbonate diffuser | 0 | 0 | 0 | 16 | 14 | 1 | 0.3654 | Class I | YES | Dimmable | CE | IP20 |  | DALI 1-10V Push | [5 empty] | RAL 9016 | 50/60 | 110-240 |  | 700 | CC - Constant Current | 1237.18 lm | 46.68 lm/W | 32.21 lm/W | 856.65 lm | 26.5 | >80 | false | true |  | Led | A - LED | Shade: Oak wood |  |  |  | ±100 | 4000 | 1 x LED PLATE 26,5W 700mA |  |  |  |  | 1965
506601 | SOBREMESA D/140 CROMADO JOIN | Table Lamps |  | Jordi Vilardell | Borosilicate glass | Borosilicate glass diffuser | 0.29 | 0.38 | 0.38 | 1.9 | 1.71 | 1 | 0.0418 | Class II | YES |  | CE | IP20 |  |  | Switch on the cable |  |  |  |  | Natural finish | 50 | 230 | [5 empty] | 11 | 526 | 48 |  | false | false | 200 | General Bulb |  | Diffuser: Borosilicate glass | [5 empty] | 1 x G9 230V 48W Eco |  |  |  |  | 175
506801 | SOBREMESA D/200 OPAL JOIN | Table Lamps |  | Jordi Vilardell | Blown glass | Blow-glass diffuser | 0.44 | 0.29 | 0.29 | 6.2 | 5.2 | 1 | 0.1076 | Class II | YES | Dimmer included | CE | IP20 |  |  | Dimmer switch on the cable |  |  |  |  | Natural finish | 50 | 230 | [5 empty] | 7 | 351 | 48 |  | false | false | 200 | General Bulb |  | Diffuser: Borosilicate glass | [5 empty] | 1 x G9 230V 48W Eco |  |  |  |  | 450
518901 | PIE BALANCE CROMADO PANT.MET. | Floor Lamps |  | Jordi Vilardell | Chrome |  | 2.44 | 0.18 | 0.19 | 53.4 | 48.06 | 3 | 0.3416 | Class I | YES | Dimmer included | CE | IP20 |  | TRIAC | Dimmer switch on the cable |  |  |  |  | Metallic finish | 50/60 | 220-240 | [5 empty] | 12 | 839 | 210 |  | false | false | 300 | General Bulb |  | Vertical tube: Aluminum | Base: Steel | Arm: Stainless steel | Shade: Aluminum-weft |  |  | 3 x E27 230V 70W Eco |  |  |  |  | 2670
518918 | PIE BALANCE GRAFITO PANT.MET. | Floor Lamps |  | Jordi Vilardell | Graphite |  | 2.44 | 0.18 | 0.19 | 53.4 | 48.06 | 3 | 0.3416 | Class I | YES | Dimmer included | CE | IP20 |  | TRIAC | Dimmer switch on the cable |  |  |  |  | RAL 7016 | 50/60 | 220-240 | [5 empty] | 4 | 839 | 210 |  | false | false | 300 | General Bulb |  | Vertical tube: Aluminum | Base: Steel | Arm: Stainless steel | Shade: Aluminum-weft |  |  | 3 x E27 230V 70W Eco |  |  |  |  | 2625
518930 | PIE BALANCE NIQ.SAT.PANT.MET. | Floor Lamps |  | Jordi Vilardell | Matt nickel |  | 2.44 | 0.18 | 0.19 | 53.4 | 48.06 | 3 | 0.3416 | Class I | YES | Dimmer included | CE | IP20 |  | TRIAC | Dimmer switch on the cable |  |  |  |  | Metallic finish | 50/60 | 220-240 | [5 empty] | 4 | 839 | 210 |  | false | false | 300 | General Bulb |  | Vertical tube: Aluminum | Base: Steel | Arm: Stainless steel | Shade: Aluminum-weft |  |  | 3 x E27 230V 70W Eco |  |  |  |  | 2625
519001 | PIE BALANCE CROMADO | Floor Lamps |  | Jordi Vilardell | Chrome | Cotton-finish diffuser | 2.44 | 0.18 | 0.19 | 53.4 | 48.06 | 3 | 0.3416 | Class I | YES | Dimmer included | CE | IP20 |  |  | Dimmer switch on the cable |  |  |  |  | Metallic finish | 50/60 | 110-240 | [5 empty] | 4 | 839 | 210 |  | false | false | 300 | General Bulb |  | Vertical tube: Aluminum | Base: Steel | Arm: Stainless steel | Shade: Cotton |  |  | 3 x E27 230V 70W Eco |  |  |  |  | 2590
519030 | PIE BALANCE NIQUEL SATINADO | Floor Lamps |  | Jordi Vilardell | Matt nickel | Cotton-finish diffuser | 2.44 | 0.18 | 0.19 | 53.4 | 48.06 | 3 | 0.3416 | Class I | YES | Dimmer included | CE | IP20 |  |  | Dimmer switch on the cable |  |  |  |  | Metallic finish | 50/60 | 110-240 | [5 empty] | 4 | 839 | 210 |  | false | false | 300 | General Bulb |  | Vertical tube: Aluminum | Base: Steel | Arm: Stainless steel | Shade: Cotton |  |  | 3 x E27 230V 70W Eco |  |  |  |  | 2495
519101 | PIE BALANCE CORTO CROMADO | Floor Lamps |  | Jordi Vilardell | Chrome | Cotton-finish diffuser | 2.44 | 0.18 | 0.19 | 52.8 | 47.52 | 3 | 0.3416 | Class I | YES | Dimmer included | CE | IP20 |  | TRIAC | Dimmer switch on the cable |  |  |  |  | Metallic finish | 50/60 | 220-240 | [5 empty] | 4 | 839 | 210 |  | false | false | 300 | General Bulb |  | Vertical tube: Aluminum | Base: Steel | Arm: Stainless steel | Shade: Cotton |  |  | 3 x E27 230V 70W Eco |  |  |  |  | 2570
519130 | PIE BALANCE CORTO NIQUEL SAT. | Floor Lamps |  | Jordi Vilardell | Matt nickel | Cotton-finish diffuser | 2.44 | 0.18 | 0.19 | 52.8 | 47.52 | 3 | 0.3416 | Class I | YES | Dimmer included | CE | IP20 |  | TRIAC | Dimmer switch on the cable |  |  |  |  | Metallic finish | 50/60 | 220-240 | [5 empty] | 4 | 839 | 210 |  | false | false |  | General Bulb |  | Vertical tube: Aluminum | Base: Steel | Arm: Stainless steel | Shade: Cotton |  |  | 3 x E27 230V 70W Eco |  |  |  |  | 2370
519201 | PIE BALANCE CORTO CROM.P.MET. | Floor Lamps |  | Jordi Vilardell | Chrome | Aluminium-weft diffuser | 2.44 | 0.18 | 0.19 | 52.8 | 47.52 | 3 | 0.3416 | Class I | YES | Dimmer included | CE | IP20 |  | TRIAC | Dimmer switch on the cable |  |  |  |  | Metallic finish | 50/60 | 220-240 | [5 empty] | 4 | 839 | 210 |  | false | false | 300 | General Bulb |  | Vertical tube: Aluminum | Base: Steel | Arm: Stainless steel | Shade: Aluminum-weft |  |  | 3 x E27 230V 70W Eco |  |  |  |  | 2595
519218 | PIE BALANCE CORTO GRAFI.P.MET. | Floor Lamps |  | Jordi Vilardell | Graphite | Aluminium-weft diffuser | 2.44 | 0.18 | 0.19 | 52.8 | 47.52 | 3 | 0.3416 | Class I | YES | Dimmer included | CE | IP20 |  | TRIAC | Dimmer switch on the cable |  |  |  |  | RAL 7016 | 50/60 | 220-240 | [5 empty] | 4 | 839 | 210 |  | false | false | 300 | General Bulb |  | Vertical tube: Aluminum | Base: Steel | Arm: Stainless steel | Shade: Aluminum-weft |  |  | 3 x E27 230V 70W Eco |  |  |  |  | 2445
519230 | PIE BALANCE CORTO N.SAT.P.MET. | Floor Lamps |  | Jordi Vilardell | Matt nickel | Aluminium-weft diffuser | 2.44 | 0.18 | 0.19 | 52.8 | 47.52 | 3 | 0.3475 | Class I | YES | Dimmer included | CE | IP20 |  | TRIAC | Dimmer switch on the cable |  |  |  |  | Metallic finish | 50/60 | 220-240 | [5 empty] | 4 | 839 | 210 |  | false | false | 300 | General Bulb |  | Vertical tube: Aluminum | Base: Steel | Arm: Stainless steel | Shade: Aluminum-weft |  |  | 3 x E27 230V 70W Eco |  |  |  |  | 2445
535103 | PLAFON 80X40 LINK XXL LED BLAN | Ceiling Lamps |  | Ramón Esteve | Matt white | Polycarbonate diffuser | 0.546 | 0.908 | 0.508 | 18 | 16.2 | 1 | 0.2518 | Class I | YES | Dimmable | CE | IP20 |  | DALI 1-10V | A maximum of 25 modules can be connected to a single junction box. | 1-10V Electronic dimming, DALI |  |  |  | RAL 9010 | 50/60 | 110-240 |  | 500 | CC - Constant Current | 2532 | 109 | 41 | 958 | 23.2 | >80 | false | false |  | Led | A+ LED | Body: Polyurethane foam | Diffuser: Polycarbonate |  |  | ±100 | 4000 | 2 x LED STRIP 11,8W. 500mA. |  |  |  |  | 1540
535118 | PLAFON 80X40 LINK XXL LED GRIS | Ceiling Lamps |  | Ramón Esteve | Graphite | Polycarbonate diffuser | 0.546 | 0.908 | 0.508 | 18 | 16.2 | 1 | 0.2518 | Class I | YES | Dimmable | CE | IP20 |  | DALI 1-10V | A maximum of 25 modules can be connected to a single junction box. | Exterior matt graphite lacquer (RAL 7016) and interior matt white lacquer(RAL 9010) | 1-10V Electronic dimming, DALI |  |  | RAL 7016 | 50/60 | 110-240 |  | 500 | CC - Constant Current | 2532 | 109 | 41 | 958 | 23.2 | >80 | false | false |  | Led | A+ LED | Body: Polyurethane foam | Diffuser: Polycarbonate |  |  | ±100 | 4000 | 2 x LED STRIP 11,8W. 500mA. |  |  |  |  | 1540
535603 | PLAFON 100X30 LINK XXL LED BLA | Ceiling Lamps |  | Ramón Esteve | Matt white | Polycarbonate diffuser | 0.446 | 1.108 | 0.408 | 15 | 13.5 | 1 | 0.2016 | Class I | YES | Dimmable | CE | IP20 |  | DALI 1-10V | A maximum of 25 modules can be connected to a single junction box. | 1-10V Electronic dimming, DALI |  |  |  | RAL 9010 | 50/60 | 110-240 |  | 500 | CC - Constant Current | 2532 | 109 | 35 | 802 | 23.2 | >80 | false | false |  | Led | A+ LED | Body: Polyurethane foam | Diffuser: Polycarbonate |  |  | ±100 | 4000 | 2 x LED strip 11,6W 350mA |  |  |  |  | 1455
535618 | PLAFON 100X30 LINK XXL LED GRI | Ceiling Lamps |  | Ramón Esteve | Graphite | Polycarbonate diffuser | 0.446 | 1.108 | 0.408 | 15 | 13.5 | 1 | 0.2016 | Class I | YES | Dimmable | CE | IP20 |  | DALI 1-10V | A maximum of 25 modules can be connected to a single junction box. | Exterior matt graphite lacquer (RAL 7016) and interior matt white lacquer(RAL 9010) | 1-10V Electronic dimming, DALI |  |  | RAL 7016 | 50/60 | 110-240 |  | 500 | CC - Constant Current | 2532 | 109 | 35 | 802 | 23.2 | >80 | false | false |  | Led | A+ LED | Body: Polyurethane foam | Diffuser: Polycarbonate |  |  | ±100 | 4000 | 2 x LED strip 11,6W 350mA |  |  |  |  | 1455
536103 | PLAFON 60X60 LINK XXL LED BLAN | Ceiling Lamps |  | Ramón Esteve | Matt white | Polycarbonate diffuser | 0.646 | 0.708 | 0.708 | 22 | 19.8 | 1 | 0.3238 | Class I | YES | Dimmable | CE | IP20 |  | DALI 1-10V | A maximum of 25 modules can be connected to a single junction box. | 1-10V Electronic dimming, DALI |  |  |  | RAL 9010 | 50/60 | 110-240 |  | 500 | CC - Constant Current | 2532 | 109 | 36 | 838 | 23.2 | >80 | false | false |  | Led | A+ LED | Body: Polyurethane foam | Diffuser: Polycarbonate |  |  | ±100 | 4000 | 2 x LED strip 11,6W 350mA |  |  |  |  | 1665
536118 | PLAFON 60X60 LINK XXL LED GRIS | Ceiling Lamps |  | Ramón Esteve | Graphite | Polycarbonate diffuser | 0.646 | 0.708 | 0.708 | 22 | 19.8 | 1 | 0.3238 | Class I | YES | Dimmable | CE | IP20 |  | DALI 1-10V | A maximum of 25 modules can be connected to a single junction box. | Exterior matt graphite lacquer (RAL 7016) and interior matt white lacquer(RAL 9010) | 1-10V Electronic dimming, DALI |  |  | RAL 7016 | 50/60 | 110-240 |  | 500 | CC - Constant Current | 2532 | 109 | 36 | 838 | 23.2 | >80 | false | false |  | Led | A+ LED | Body: Polyurethane foam | Diffuser: Polycarbonate |  |  | ±100 | 4000 | 2 x LED strip 11,6W 350mA |  |  |  |  | 1665
536603 | PLAFON 40X40 LINK XXL LED BLAN | Ceiling Lamps |  | Ramón Esteve | Matt white | Polycarbonate diffuser | 0.516 | 0.858 | 0.508 | 15.8 | 14.22 | 1 | 0.2249 | Class I | YES | Dimmable | CE | IP20 |  | DALI 1-10V | A maximum of 25 modules can be connected to a single junction box. | 1-10V Electronic dimming, DALI |  |  |  | RAL 9010 | 50/60 | 110-240 |  | 500 | CC - Constant Current | 2532 | 109 | 23 | 542 | 23.2 | >80 | false | false |  | Led | A+ LED | Body: Polyurethane foam | Diffuser: Polycarbonate |  |  | ±100 | 4000 | 2 x LED strip 11,6W 350mA |  |  |  |  | 1485
536618 | PLAFON 40X40 LINK XXL LED GRIS | Ceiling Lamps |  | Ramón Esteve | Graphite | Polycarbonate diffuser | 0.516 | 0.858 | 0.508 | 15.8 | 14.22 | 1 | 0.2249 | Class I | YES | Dimmable | CE | IP20 |  | DALI 1-10V | A maximum of 25 modules can be connected to a single junction box. | Exterior matt graphite lacquer (RAL 7016) and interior matt white lacquer(RAL 9010) | 1-10V Electronic dimming, DALI |  |  | RAL 7016 | 50/60 | 110-240 |  | 500 | CC - Constant Current | 2532 | 109 | 23 | 542 | 23.2 | >80 | false | false |  | Led | A+ LED | Body: Polyurethane foam | Diffuser: Polycarbonate |  |  | ±100 | 4000 | 2 x LED strip 11,6W 350mA |  |  |  |  | 1485
537303 | PLAF.INDIV.60X25 BLANCO LINK | Ceiling Lamps |  | Ramón Esteve | Shiny white | Methacrylate diffuser | 0.27 | 0.6 | 0.6 | 6.4 | 5.76 | 1 | 0.1033 | Class I | YES |  | CE | IP20 | [7 empty] | RAL 9010 | 50 | 230 | [5 empty] | 15 | 1228 | 84 |  | false | false |  | Efficient Bulb | A - LED | Box: Aluminum | Diffuser: Methacrylate | Ceiling support: Steel |  |  |  | 2 x 2G11 230V 24W |  | 2 x 2G11 230V 18W |  |  | 615
537318 | PLAF.INDIV.60X25 GRAFITO LINK | Ceiling Lamps |  | Ramón Esteve | Shiny graphite | Methacrylate diffuser | 0.27 | 0.6 | 0.6 | 6.4 | 5.76 | 1 | 0.1033 | Class I | YES |  | CE | IP20 | [7 empty] | RAL 7016 | 50 | 230 | [5 empty] | 15 | 1228 | 84 |  | false | false |  | Efficient Bulb | A - LED | Box: Aluminum | Diffuser: Methacrylate | Ceiling support: Steel |  |  |  | 2 x 2G11 230V 24W |  | 2 x 2G11 230V 18W |  |  | 640
537603 | PLAF.INDIV.50X30 BLANCO LINK | Ceiling Lamps |  | Ramón Esteve | Shiny white | Methacrylate diffuser | 0.27 | 0.6 | 0.6 | 6.6 | 5.94 | 1 | 0.0972 | Class I | YES |  | CE | IP20 | [7 empty] | RAL 9010 | 50 | 230 | [5 empty] | 14 | 1177 | 84 |  | false | false |  | Efficient Bulb | A - LED | Box: Aluminum | Diffuser: Methacrylate | Ceiling support: Steel |  |  |  | 2 x 2G11 230V 24W |  | 2 x 2G11 230V 18W |  |  | 605
537618 | PLAF.INDIV.50X30 GRAFITO LINK | Ceiling Lamps |  | Ramón Esteve | Shiny graphite | Methacrylate diffuser | 0.37 | 0.6 | 0.6 | 6.6 | 5.94 | 1 | 0.0972 | Class I | YES |  | CE | IP20 | [7 empty] | RAL 7016 | 50 | 230 | [5 empty] | 14 | 1177 | 84 |  | false | false |  | Efficient Bulb | A - LED | Box: Aluminum | Diffuser: Methacrylate | Ceiling support: Steel |  |  |  | 2 x 2G11 230V 24W |  | 2 x 2G11 230V 18W |  |  | 635
537903 | PLAF.INDIV.40X40 BLANCO LINK | Ceiling Lamps |  | Ramón Esteve | Shiny white | Methacrylate diffuser | 0.35 | 0.49 | 0.49 | 6.8 | 6.12 | 1 | 0.084 | Class I | YES |  | CE | IP20 | [7 empty] | RAL 9010 | 50 | 230 | [5 empty] | 19 | 1791 | 96 |  | false | false |  | Efficient Bulb | A - LED | Box: Aluminum | Diffuser: Methacrylate | Ceiling support: Steel |  |  |  | 4 x 2G11 230V 24W |  |  |  |  | 745
537918 | PLAF.INDIV.40X40 GRAFITO LINK | Ceiling Lamps |  | Ramón Esteve | Shiny graphite | Methacrylate diffuser | 0.35 | 0.49 | 0.49 | 6.8 | 6.12 | 1 | 0.084 | Class I | YES |  | CE | IP20 | [7 empty] | RAL 7016 | 50 | 230 | [5 empty] | 19 | 1791 | 96 |  | false | false |  | Efficient Bulb | A - LED | Box: Aluminum | Diffuser: Methacrylate | Ceiling support: Steel |  |  |  | 4 x 2G11 230V 24W |  |  |  |  | 780
538003 | PL.DOBLE REG.BLANCO LINK | Ceiling Lamps |  | Ramón Esteve | Shiny white | Methacrylate diffuser | 0.27 | 0.76 | 0.76 | 13 | 11.7 | 1 | 0.1559 | Class I | YES | Dimmable | CE | IP20 |  | DALI Push | Dimmable electronic ballast DALI System and Push. |  |  |  |  | RAL 9010 | 50 | 230 | [5 empty] | 15 | 2501 | 168 |  | false | false |  | Efficient Bulb | A - LED | Box: Aluminum | Diffuser: Methacrylate | Ceiling support: Steel |  |  |  | 4 x 2G11 230V 24W |  | 4 x 2G11 230V 18W |  |  | 1685
538018 | PL.DOBLE REG.GRAFITO LINK | Ceiling Lamps |  | Ramón Esteve | Shiny graphite | Methacrylate diffuser | 0.27 | 0.76 | 0.76 | 13 | 11.7 | 1 | 0.1559 | Class I | YES | Dimmable | CE | IP20 |  | DALI Push | Dimmable electronic ballast DALI System and Push. |  |  |  |  | RAL 7016 | 50 | 230 | [5 empty] | 15 | 2501 | 168 |  | false | false |  | Efficient Bulb | A - LED | Box: Aluminum | Diffuser: Methacrylate | Ceiling support: Steel |  |  |  | 4 x 2G11 230V 24W |  | 4 x 2G11 230V 18W |  |  | 1765
538103 | PL.DOBLE BLANCO LINK | Ceiling Lamps |  | Ramón Esteve | Shiny white | Methacrylate diffuser | 0.27 | 0.76 | 0.76 | 13 | 11.7 | 1 | 0.1559 | Class I | YES |  | CE | IP20 | [7 empty] | RAL 9010 | 50 | 230 | [5 empty] | 15 | 2441 | 168 |  | false | false |  | Efficient Bulb | A - LED | Box: Aluminum | Diffuser: Methacrylate | Ceiling support: Steel |  |  |  | 4 x 2G11 230V 24W |  | 4 x 2G11 230V 18W |  |  | 1215
538118 | PL.DOBLE GRAFITO LINK | Ceiling Lamps |  | Ramón Esteve | Shiny graphite | Methacrylate diffuser | 0.27 | 0.76 | 0.76 | 13 | 11.7 | 1 | 0.1559 | Class I | YES |  | CE | IP20 | [7 empty] | RAL 7016 | 50 | 230 | [5 empty] | 15 | 2441 | 168 |  | false | false |  | Efficient Bulb | A - LED | Box: Aluminum | Diffuser: Methacrylate | Ceiling support: Steel |  |  |  | 4 x 2G11 230V 24W |  | 4 x 2G11 230V 18W |  |  | 1280
538403 | PL.TR.1300X650 REG.BLANCO LINK | Ceiling Lamps |  | Ramón Esteve | Shiny white | Methacrylate diffuser | 0.5 | 0.77 | 0.77 | 19.3 | 17.37 | 1 | 0.2964 | Class I | YES | Dimmable | CE | IP20 |  | DALI Push | Dimmable electronic ballast DALI System and Push. |  |  |  |  | RAL 9010 | 50 | 230 | [5 empty] | 14 | 3792 | 264 |  | false | false |  | Efficient Bulb | A - LED | Box: Aluminum | Diffuser: Methacrylate | Ceiling support: Steel |  |  |  | 8 x 2G11 230V 24W |  | 4 x 2G11 230V 18W |  |  | 2420
538418 | PL.TR.1300X650 REG.GRAFIT.LINK | Ceiling Lamps |  | Ramón Esteve | Shiny graphite | Methacrylate diffuser | 0.5 | 0.77 | 0.77 | 19.3 | 17.37 | 1 | 0.2964 | Class I | YES | Dimmable | CE | IP20 |  | DALI Push | Dimmable electronic ballast DALI System and Push. |  |  |  |  | RAL 7016 | 50 | 230 | [5 empty] | 14 | 3792 | 264 |  | false | false |  | Efficient Bulb | A - LED | Box: Aluminum | Diffuser: Methacrylate | Ceiling support: Steel |  |  |  | 8 x 2G11 230V 24W |  | 4 x 2G11 230V 18W |  |  | 2475
538503 | PL.TR.1300X650 BLANCO LINK | Ceiling Lamps |  | Ramón Esteve | Shiny white | Methacrylate diffuser | 0.5 | 0.77 | 0.77 | 19.1 | 17.19 | 1 | 0.2964 | Class I | YES |  | CE | IP20 | [7 empty] | RAL 9010 | 50 | 230 | [5 empty] | 17 | 4477 | 264 |  | false | false |  | Efficient Bulb | A - LED | Box: Aluminum | Diffuser: Methacrylate | Ceiling support: Steel |  |  |  | 8 x 2G11 230V 24W |  | 4 x 2G11 230V 18W |  |  | 1815
538518 | PL.TR.1300X650 GRAFITO LINK | Ceiling Lamps |  | Ramón Esteve | Shiny graphite | Methacrylate diffuser | 0.5 | 0.77 | 0.77 | 19.1 | 17.19 | 1 | 0.2964 | Class I | YES |  | CE | IP20 | [7 empty] | RAL 7016 | 50 | 230 | [5 empty] | 17 | 4477 | 264 |  | false | false |  | Efficient Bulb | A - LED | Box: Aluminum | Diffuser: Methacrylate | Ceiling support: Steel |  |  |  | 8 x 2G11 230V 24W |  | 4 x 2G11 230V 18W |  |  | 1935
538803 | PL.TR.950X800 REG.BLANCO LINK | Ceiling Lamps |  | Ramón Esteve | Shiny white | Methacrylate diffuser | 0.5 | 0.77 | 0.77 | 19.5 | 17.55 | 1 | 0.2964 | Class I | YES | Dimmable | CE | IP20 |  | DALI Push | Dimmable electronic ballast DALI System and Push. |  |  |  |  | RAL 9010 | 50 | 230 | [5 empty] | 15 | 3901 | 264 |  | false | false |  | Efficient Bulb | A - LED | Box: Aluminum | Diffuser: Methacrylate | Ceiling support: Steel |  |  |  | 8 x 2G11 230V 24W |  | 4 x 2G11 230V 18W |  |  | 2450
538818 | PL.TR.950X800 REG.GRAFITO LINK | Ceiling Lamps |  | Ramón Esteve | Shiny graphite | Methacrylate diffuser | 0.5 | 0.77 | 0.77 | 19.5 | 17.55 | 1 | 0.2964 | Class I | YES | Dimmable | CE | IP20 |  | DALI Push | Dimmable electronic ballast DALI System and Push. |  |  |  |  | RAL 7016 | 50 | 230 | [5 empty] | 15 | 3901 | 264 |  | false | false |  | Efficient Bulb | A - LED | Box: Aluminum | Diffuser: Methacrylate | Ceiling support: Steel |  |  |  | 8 x 2G11 230V 24W |  | 4 x 2G11 230V 18W |  |  | 2480
538903 | PL.TR.950X800 BLANCO LINK | Ceiling Lamps |  | Ramón Esteve | Shiny white | Methacrylate diffuser | 0.5 | 0.77 | 0.77 | 19.1 | 17.19 | 1 | 0.2964 | Class I | YES |  | CE | IP20 | [7 empty] | RAL 9010 | 50 | 230 | [5 empty] | 17 | 4366 | 264 |  | false | false |  | Efficient Bulb | A - LED | Box: Aluminum | Diffuser: Methacrylate | Ceiling support: Steel |  |  |  | 8 x 2G11 230V 24W |  | 4 x 2G11 230V 18W |  |  | 1815
538918 | PL.TR.950X800 GRAFITO LINK | Ceiling Lamps |  | Ramón Esteve | Shiny graphite | Methacrylate diffuser | 0.5 | 0.77 | 0.77 | 19.1 | 17.19 | 1 | 0.2964 | Class I | YES |  | CE | IP20 | [7 empty] | RAL 7016 | 50 | 230 | [5 empty] | 17 | 4366 | 264 |  | false | false |  | Efficient Bulb | A - LED | Box: Aluminum | Diffuser: Methacrylate | Ceiling support: Steel |  |  |  | 8 x 2G11 230V 24W |  | 4 x 2G11 230V 18W |  |  | 1935
539503 | PL.QUINTUPLE REG.BLANCO LINK | Ceiling Lamps |  | Ramón Esteve | Shiny white | Methacrylate diffuser | 0.45 | 0.95 | 0.95 | 32.2 | 28.98 | 1 | 0.4151 | Class I | YES | Dimmable | CE | IP20 |  | DALI Push | Dimmable electronic ballast DALI System and Push. |  |  |  |  | RAL 9010 | 50 | 230 | [5 empty] | 14 | 5919 | 432 |  | false | false |  | Efficient Bulb | A - LED | Box: Aluminum | Diffuser: Methacrylate | Ceiling support: Steel |  |  |  | 12 x 2G11 230V 24W |  | 8 x 2G11 230V 18W |  |  | 4180
539518 | PL.QUINTUPLE REG.GRAFITO LINK | Ceiling Lamps |  | Ramón Esteve | Shiny graphite | Methacrylate diffuser | 0.45 | 0.95 | 0.95 | 32.2 | 28.98 | 1 | 0.4151 | Class I | YES |  | CE | IP20 |  |  | Dimmable electronic ballast DALI System and Push. |  |  |  |  | RAL 7016 | 50 | 230 | [5 empty] | 14 | 5919 | 432 |  | false | false |  | Efficient Bulb | A - LED | Box: Aluminum | Diffuser: Methacrylate | Ceiling support: Steel |  |  |  | 12 x 2G11 230V 24W |  | 8 x 2G11 230V 18W |  |  | 4255
539603 | PL.QUINTUPLE BLANCO LINK | Ceiling Lamps |  | Ramón Esteve | Shiny white | Methacrylate diffuser | 0.45 | 0.95 | 0.95 | 31.9 | 28.71 | 1 | 0.4151 | Class I | YES |  | CE | IP20 | [7 empty] | RAL 9010 | 50 | 230 | [5 empty] | 15 | 6633 | 432 |  | false | false |  | Efficient Bulb | A - LED | Box: Aluminum | Diffuser: Methacrylate | Ceiling support: Steel |  |  |  | 12 x 2G11 230V 24W |  | 8 x 2G11 230V 18W |  |  | 3105
539618 | PL.QUINTUPLE GRAFITO LINK | Ceiling Lamps |  | Ramón Esteve | Shiny graphite | Methacrylate diffuser | 0.45 | 0.95 | 0.95 | 31.9 | 28.71 | 1 | 0.4151 | Class I | YES |  | CE | IP20 | [7 empty] | RAL 7016 | 50 | 230 | [5 empty] | 15 | 6633 | 432 |  | false | false |  | Efficient Bulb | A - LED | Box: Aluminum | Diffuser: Methacrylate | Ceiling support: Steel |  |  |  | 12 x 2G11 230V 24W |  | 8 x 2G11 230V 18W |  |  | 3215
540003 | APLIQUE PUCK INDIV.D/160 HALOG | Wall Lamps | Ceiling Lamps | Jordi Vilardell | White | Mat opal triplex blown-glass diffuser | 0.165 | 0.265 | 0.265 | 0.9 | 0.81 | 1 | 0.0115 | Class I | NO |  | CE | IP20 | [7 empty] | RAL 9016 | 50 | 230 | [5 empty] | 7 lm/W | 240 lm | 33 |  | false | false |  | General Bulb |  | Ceiling rose: Aluminum | [5 empty] | 1 x G9 230V 33W Eco |  |  |  |  | 130
540203/10 | APL.INDIV.D/160 LED 2700K PUC | Wall Lamps | Ceiling Lamps | Jordi Vilardell | White | Mat opal triplex blown-glass diffuser | 0.165 | 0.265 | 0.265 | 0.9 | 0.81 | 1 | 0.0115 | Class I | YES |  | CE | IP20 |  | NO DIM | [5 empty] | RAL 9016 | 50/60 | 100-240 |  | 350 | CC - Constant Current | 335 | 112 | 71 | 214 | 3 | >80 | false | false |  | Led | A++ LED | Diffuser: Blown-glass | Ceiling rose: Aluminum |  |  | ±100 | 2700 | 1 x LED PLATE 3.2W 350mA |  |  |  |  | 165
541003 | PLAFON PUCK INDIV.D/244 HALOG | Ceiling Lamps |  | Jordi Vilardell | White | Mat opal triplex blown-glass diffuser | 0.185 | 0.41 | 0.41 | 2.1 | 1.89 | 1 | 0.031 | Class I | NO |  | CE | IP20 | [7 empty] | RAL 9016 | 50 | 230 | [5 empty] | 5 lm/W | 228 lm | 48 |  | false | false |  | General Bulb |  | Ceiling rose: Aluminum | [5 empty] | 1 x G9 230V 48W Eco |  |  |  |  | 160
541203/10 | APL.INDIV.D/272 LED 2700K PUC | Ceiling Lamps |  | Jordi Vilardell | White | Mat opal triplex blown-glass diffuser | 0.185 | 0.41 | 0.41 | 2.2 | 1.98 | 1 | 0.031 | Class I | YES | Dimmable | CE | IP20 |  | NO DIM | [5 empty] | RAL 9016 | 50/60 | 100-240 |  | 350 | CC - Constant Current | 822 lm | 112 lm/W | 64 lm/W | 467 lm | 7.35 | >80 | false | false |  | Led | A+ LED | Ceiling rose: Aluminum |  |  |  | ±100 | 2700 | 1 x LED PLATE 7,6W 350mA |  |  |  |  | 240
542503 | APLIQUE PUCK DOBLE HALOG | Wall Lamps | Ceiling Lamps | Jordi Vilardell | White | Mat opal triplex blown-glass diffuser | 0.26 | 0.26 | 0.26 | 1.5 | 1.35 | 1 | 0.0175 | Class I | NO |  | CE | IP20 |  |  | Only one electric connection |  |  |  |  | RAL 9016 | 50 | 230 | [5 empty] | 7 lm/W | 475 lm | 66 |  | false | false |  | General Bulb |  | Ceiling rose: Aluminum | [5 empty] | 2 x G9 230V 33W Eco |  |  |  |  | 225
542703/10 | APL.DOBLE LED 2700K PUC | Wall Lamps | Ceiling Lamps | Jordi Vilardell | White | Mat opal triplex blown-glass diffuser | 0.26 | 0.26 | 0.26 | 1.6 | 1.44 | 1 | 0.0175 | Class I | YES | Dimmable | CE | IP20 |  | NO DIM | Only one electric connection |  |  |  |  | RAL 9016 | 50/60 | 100-240 |  | 350 | CC - Constant Current | 671 lm | 112 lm/W | 71 lm/W | 428 lm | 6 | >80 | false | false |  | Led | A++ LED | Ceiling rose: Aluminum |  |  |  | ±100 | 2700 | 2 x LED PLATE 3.2W 350mA |  |  |  |  | 360
543003 | PLAFON PUCK DOBLE HALOG | Ceiling Lamps |  | Jordi Vilardell | White | Mat opal triplex blown-glass diffuser | 0.285 | 0.42 | 0.42 | 3.4 | 3.06 | 1 | 0.0502 | Class I | NO |  | CE | IP20 |  |  | Only one electric connection |  |  |  |  | RAL 9016 | 50 | 230 | [5 empty] | 8 lm/W | 769 lm | 96 |  | false | false |  | General Bulb |  | Ceiling rose: Aluminum | [5 empty] | 2 x G9 230V 48W Eco |  |  |  |  | 315
543203/10 | PLAF.DOBLE LED 2700K PUC | Ceiling Lamps |  | Jordi Vilardell | White | Mat opal triplex blown-glass diffuser | 0.285 | 0.42 | 0.42 | 3.4 | 3.06 | 1 | 0.0502 | Class I | YES | Dimmable | CE | IP20 |  | NO DIM | Only one electric connection |  |  |  |  | RAL 9016 | 50/60 | 100-240 |  | 350 | CC - Constant Current | 1640 lm | 112 lm/W | 63 lm/W | 933 lm | 14.7 | >80 | false | false |  | Led | A+ LED |  |  |  |  | ±100 | 2700 | 2 x LED PLATE 7,6W 350mA |  |  |  |  | 505
543503 | PLAFON PUCK TRIPLE HALOG | Ceiling Lamps |  | Jordi Vilardell | White | Mat opal triplex blown-glass diffuser | 0.365 | 0.42 | 0.42 | 6.5 | 5.85 | 2 | 0.0883 | Class I | NO |  | CE | IP20 |  |  | Only one electric connection |  |  |  |  | RAL 9016 | [7 empty] | 8 lm/W | 1162 lm | 144 |  | false | false |  | General Bulb |  | Ceiling rose: Aluminum | [5 empty] | 3 x G9 230V 48W Eco |  |  |  |  | 505
543703/10 | PLAF.TRIPLE LED 2700K PUC | Ceiling Lamps |  | Jordi Vilardell | White | Shiny opal triplex blown-glass diffuser | 0.365 | 0.42 | 0.42 | 6.2 | 5.58 | 2 | 0.0883 | Class I | YES | Dimmable | CE | IP20 |  | NO DIM | Only one electric connection |  |  |  |  | RAL 9016 | 50/60 | 100-240 |  | 350 | CC - Constant Current | 2465 lm | 112 lm/W | 64 lm/W | 1401 lm | 22.05 | >80 | false | false |  | Led | A+ LED | Ceiling rose: Aluminum |  |  |  | ±100 | 2700 | 3 x LED PLATE 7,6W 350mA |  |  |  |  | 790
544003 | PLAFON PUCK CUADRUPLE HALOG | Ceiling Lamps |  | Jordi Vilardell | White | Mat opal triplex blown-glass diffuser | 0.467 | 0.42 | 0.42 | 7.6 | 6.84 | 2 | 0.106 | Class I | NO |  | CE | IP20 |  |  | Only one electric connection |  |  |  |  | RAL 9016 | 50 | 230 | [5 empty] | 7 lm/W | 1362 lm | 192 |  | false | false |  | General Bulb |  | Ceiling rose: Aluminum | [5 empty] | 4 x G9 230V 48W Eco |  |  |  |  | 670
544203/10 | PLAF.CUADRUPLE LED 2700K PUC | Ceiling Lamps |  | Jordi Vilardell | White | Mat opal triplex blown-glass diffuser | 0.467 | 0.42 | 0.42 | 7.1 | 6.39 | 2 | 0.106 | Class I | YES | Dimmable | CE | IP20 |  | NO DIM | Only one electric connection |  |  |  |  | RAL 9016 | 50/60 | 100-240 |  | 350 | CC - Constant Current | 3286 lm | 112 lm/W | 64 lm/W | 1868 lm | 29.4 | >80 | false | false |  | Led | A+ LED | Ceiling rose: Aluminum |  |  |  | ±100 | 2700 | 4 x LED PLATE 7,6W 350mA |  |  |  |  | 1000
544503 | PLAFON PUCK DE 7 HALOG | Ceiling Lamps |  | Jordi Vilardell | White | Mat opal triplex blown-glass diffuser | 0.86 | 0.42 | 0.42 | 12.2 | 10.98 | 2 | 0.1902 | Class I | NO |  | CE | IP20 |  |  | Only one electric connection |  |  |  |  | RAL 9016 | 50 | 230 | [5 empty] | 6 lm/W | 2147 lm | 336 |  | false | false |  | General Bulb |  | Ceiling rose: Aluminum | [5 empty] | 7 x G9 230V 48W Eco |  |  |  |  | 1085
544703/10 | PLAF.DE 7 LED 2700K PUC | Ceiling Lamps |  | Jordi Vilardell | White | Mat opal triplex blown-glass diffuser | 0.845 | 0.42 | 0.42 | 13.1 | 11.79 | 2 | 0.1902 | Class I | YES | Dimmable | CE | IP20 |  | NO DIM | Only one electric connection |  |  |  |  | RAL 9016 | 50/60 | 100-240 |  | 350 | CC - Constant Current | 5751 lm | 112 lm/W | 64 lm/W | 3270 lm | 51.45 | >80 | false | false |  | Led | A+ LED | Ceiling rose: Aluminum |  |  |  | ±100 | 2700 | 7 x LED PLATE 7,6W 350mA |  |  |  |  | 1840
546003 | APLIQUE GRAN.PUCK WALL.BLANCO | Wall Lamps |  | Jordi Vilardell | Matt white | Methacrylate diffuser | 0.26 | 0.51 | 0.51 | 3.7 | 3.33 | 1 | 0.0676 | Class I | YES |  | CE | IP20 |  |  | A maximum of 40 modules can be connected to a single connection point. For bigger compositions, check connection system. |  |  |  |  | RAL 9010 | 50 | 230 | [5 empty] | 31 | 683 | 22 |  |  |  |  | Efficient Bulb | A - LED | Shade: ABS | Diffuser: Methacrylate |  |  |  |  | 1 x 2GX13 230V 22W (T5C) |  |  |  |  | 355
546008 | APLIQUE GRAN.PUCK WALL.NARANJA | Wall Lamps |  | Jordi Vilardell | Orange lacquer | Methacrylate diffuser | 0.26 | 0.51 | 0.51 | 3.7 | 3.33 | 1 | 0.0676 | Class I | YES |  | CE | IP20 |  |  | A maximum of 40 modules can be connected to a single connection point. For bigger compositions, check connection system. |  |  |  |  | Pantone 1495M | 50 | 230 | [5 empty] | 31 | 683 | 22 |  |  |  |  | Efficient Bulb | A - LED | Shade: ABS | Diffuser: Methacrylate |  |  |  |  | 1 x 2GX13 230V 22W (T5C) |  |  |  |  | 355
546014 | APLIQUE GRAN.PUCK WALL.MARRON | Wall Lamps |  | Jordi Vilardell | Dark brown | Methacrylate diffuser | 0.26 | 0.51 | 0.51 | 3.7 | 3.33 | 1 | 0.0676 | Class I | YES |  | CE | IP20 |  |  | A maximum of 40 modules can be connected to a single connection point. For bigger compositions, check connection system. |  |  |  |  | RAL 8019 | 50 | 230 | [5 empty] | 31 | 683 | 22 |  |  |  |  | Efficient Bulb | A - LED | Shade: ABS | Diffuser: Methacrylate |  |  |  |  | 1 x 2GX13 230V 22W (T5C) |  |  |  |  | 355
546103 | APLIQUE PEQ.PUCK WALL.BLANCO | Wall Lamps |  | Jordi Vilardell | Matt white | Methacrylate diffuser | 0.25 | 0.42 | 0.42 | 2.9 | 2.61 | 1 | 0.0441 | Class I | YES |  | CE | IP20 |  |  | A maximum of 40 modules can be connected to a single connection point. For bigger compositions, check connection system. |  |  |  |  | RAL 9010 | 50 | 230 | [5 empty] | 27 | 588 | 22 |  |  |  |  | Efficient Bulb | A - LED | Shade: ABS | Diffuser: Methacrylate |  |  |  |  | 1 x 2GX13 230V 22W (T5C) |  |  |  |  | 325
546108 | APLIQUE PEQ.PUCK WALL.NARANJA | Wall Lamps |  | Jordi Vilardell | Orange lacquer | Methacrylate diffuser | 0.22 | 0.46 | 0.46 | 2.9 | 2.61 | 1 | 0.0441 | Class I | YES |  | CE | IP20 |  |  | A maximum of 40 modules can be connected to a single connection point. For bigger compositions, check connection system. |  |  |  |  | Pantone 1495M | 50 | 230 | [5 empty] | 27 | 588 | 22 |  |  |  |  | Efficient Bulb | A - LED | Shade: ABS | Diffuser: Methacrylate |  |  |  |  | 1 x 2GX13 230V 22W (T5C) |  |  |  |  | 325
546114 | APLIQUE PEQ.PUCK WALL.MARRON | Wall Lamps |  | Jordi Vilardell | Dark brown | Methacrylate diffuser | 0.22 | 0.46 | 0.46 | 2.9 | 2.61 | 1 | 0.0441 | Class I | YES |  | CE | IP20 |  |  | A maximum of 40 modules can be connected to a single connection point. For bigger compositions, check connection system. |  |  |  |  | RAL 8019 | 50 | 230 | [5 empty] | 27 | 588 | 22 |  |  |  |  | Efficient Bulb | A - LED | Shade: ABS | Diffuser: Methacrylate |  |  |  |  | 1 x 2GX13 230V 22W (T5C) |  |  |  |  | 325
546403 | APL.DOBLE PUCK WALLART BLANCO | Wall Lamps |  | Jordi Vilardell | Matt white | Methacrylate diffuser | 0.43 | 0.51 | 0.51 | 6.8 | 5.5 | 1 | 0.1118 | Class I | YES |  | CE | IP20 |  |  | A maximum of 40 modules can be connected to a single connection point. For bigger compositions, check connection system. |  |  |  |  | RAL 9010 | 50 | 230 | [5 empty] | 29 | 1267 | 44 |  |  |  |  | Efficient Bulb | A - LED | Shade: ABS | Diffuser: Methacrylate |  |  |  |  | 2 x 2GX13 230V 22W (T5C) |  |  |  |  | 670
546408 | APL.DOBLE PUCK WALLART NARANJA | Wall Lamps |  | Jordi Vilardell | Orange lacquer | Methacrylate diffuser | 0.43 | 0.51 | 0.51 | 6.8 | 5.5 | 1 | 0.1118 | Class I | YES |  | CE | IP20 |  |  | A maximum of 40 modules can be connected to a single connection point. For bigger compositions, check connection system. |  |  |  |  | Pantone 1495M | 50 | 230 | [5 empty] | 29 | 1267 | 44 |  |  |  |  | Efficient Bulb | A - LED | Shade: ABS | Diffuser: Methacrylate |  |  |  |  | 2 x 2GX13 230V 22W (T5C) |  |  |  |  | 670
546414 | APL.DOBLE PUCK WALLART MARRON | Wall Lamps |  | Jordi Vilardell | Dark brown | Methacrylate diffuser | 0.43 | 0.51 | 0.51 | 6.8 | 5.5 | 1 | 0.1118 | Class I | YES |  | CE | IP20 |  |  | A maximum of 40 modules can be connected to a single connection point. For bigger compositions, check connection system. |  |  |  |  | RAL 8019 | 50 | 230 | [5 empty] | 29 | 1267 | 44 |  |  |  |  | Efficient Bulb | A - LED | Shade: ABS | Diffuser: Methacrylate |  |  |  |  | 2 x 2GX13 230V 22W (T5C) |  |  |  |  | 670
546603 | APL.TRIPLE PUCK WALLART BLANCO | Wall Lamps |  | Jordi Vilardell | Matt white | Methacrylate diffuser | 0.62 | 0.51 | 0.51 | 9.2 | 7.74 | 1 | 0.1612 | Class I | YES |  | CE | IP20 |  |  | A maximum of 40 modules can be connected to a single connection point. For bigger compositions, check connection system. |  |  |  |  | RAL 9010 | 50 | 230 | [5 empty] | 28 | 1853 | 66 |  |  |  |  | Efficient Bulb | A - LED | Shade: ABS | Diffuser: Methacrylate |  |  |  |  | 3 x 2GX13 230V 22W (T5C) |  |  |  |  | 975
546608 | APL.TRIPLE PUCK WALLART NARANJ | Wall Lamps |  | Jordi Vilardell | Orange lacquer | Methacrylate diffuser | 0.62 | 0.51 | 0.51 | 9.2 | 7.74 | 1 | 0.1612 | Class I | YES |  | CE | IP20 |  |  | A maximum of 40 modules can be connected to a single connection point. For bigger compositions, check connection system. |  |  |  |  | Pantone 1495M | 50 | 230 | [5 empty] | 28 | 1853 | 66 |  |  |  |  | Efficient Bulb | A - LED | Shade: ABS | Diffuser: Methacrylate |  |  |  |  | 3 x 2GX13 230V 22W (T5C) |  |  |  |  | 975
546614 | APL.TRIPLE PUCK WALLART MARRON | Wall Lamps |  | Jordi Vilardell | Dark brown | Methacrylate diffuser | 0.62 | 0.51 | 0.51 | 9.2 | 7.74 | 1 | 0.1612 | Class I | YES |  | CE | IP20 |  |  | A maximum of 40 modules can be connected to a single connection point. For bigger compositions, check connection system. |  |  |  |  | RAL 8019 | 50 | 230 | [5 empty] | 28 | 1853 | 66 |  |  |  |  | Efficient Bulb | A - LED | Shade: ABS | Diffuser: Methacrylate |  |  |  |  | 3 x 2GX13 230V 22W (T5C) |  |  |  |  | 975
546803 | APL.CUDRUP.PUCK WALLART BLANCO | Wall Lamps |  | Jordi Vilardell | Matt white | Methacrylate diffuser | 0.8 | 0.51 | 0.51 | 12.05 | 10.08 | 1 | 0.208 | Class I | YES |  | CE | IP20 |  |  | A maximum of 40 modules can be connected to a single connection point. For bigger compositions, check connection system. |  |  |  |  | RAL 9010 | 50 | 230 | [5 empty] | 29 | 2534 | 88 |  |  |  |  | Efficient Bulb | A - LED | Shade: ABS | Diffuser: Methacrylate |  |  |  |  | 4 x 2GX13 230V 22W (T5C) |  |  |  |  | 1295
546808 | APL.CUDRUP.PUCK WALLART NARANJ | Wall Lamps |  | Jordi Vilardell | Orange lacquer | Methacrylate diffuser | 0.8 | 0.51 | 0.51 | 12.05 | 10.08 | 1 | 0.208 | Class I | YES |  | CE | IP20 |  |  | A maximum of 40 modules can be connected to a single connection point. For bigger compositions, check connection system. |  |  |  |  | Pantone 1495M | 50 | 230 | [5 empty] | 29 | 2534 | 88 |  |  |  |  | Efficient Bulb | A - LED | Shade: ABS | Diffuser: Methacrylate |  |  |  |  | 4 x 2GX13 230V 22W (T5C) |  |  |  |  | 1295
546814 | APL.CUDRUP.PUCK WALLART MARRON | Wall Lamps |  | Jordi Vilardell | Dark brown | Methacrylate diffuser | 0.8 | 0.51 | 0.51 | 12.05 | 10.08 | 1 | 0.208 | Class I | YES |  | CE | IP20 |  |  | A maximum of 40 modules can be connected to a single connection point. For bigger compositions, check connection system. |  |  |  |  | RAL 8019 | 50 | 230 | [5 empty] | 29 | 2534 | 88 |  |  |  |  | Efficient Bulb | A - LED | Shade: ABS | Diffuser: Methacrylate |  |  |  |  | 4 x 2GX13 230V 22W (T5C) |  |  |  |  | 1295
547015/13 | PUW,WALL,SINGLE,(S) | Wall Lamps |  | Jordi Vilardell | Grey L2 | Polycarbonate diffuser | 0 | 0 | 0 | 0 | 0 | 1 | 0 | Class I | YES | Dimmable | CE | IP20 |  | 1-10V | [5 empty] | NCS S 2500-N | 50/60 | 110-240 |  | 700 | CC - Constant Current | 930 lm | 110.7 lm/W |  |  | 8.4 | >90 | false | true |  | Led | A+ LED | Shade: ABS | Wall support: Aluminum |  |  |  | 2700 | 1 x LED STRIP 8,4W 700mA |  |  |  |  | 345
547015/14 | PUW,WALL,SINGLE,(S) | Wall Lamps |  | Jordi Vilardell | Grey L2 | Polycarbonate diffuser | 0 | 0 | 0 | 0 | 0 | 1 | 0 | Class I | YES | Dimmable | CE | IP20 |  | TRIAC | [5 empty] | NCS S 2500-N | 50/60 | 220-240 |  | 700 | CC - Constant Current | 930 lm | 110.7 lm/W |  |  | 8.4 | >90 | false | true |  | Led | A+ LED | Shade: ABS | Wall support: Aluminum |  |  |  | 2700 | 1 x LED STRIP 8,4W 700mA |  |  |  |  | 345
547021/13 | PUW,WALL,SINGLE,(S) | Wall Lamps |  | Jordi Vilardell | Grey D1 | Polycarbonate diffuser | 0 | 0 | 0 | 0 | 0 | 1 | 0 | Class I | YES | Dimmable | CE | IP20 |  | 1-10V | [5 empty] | NCS S 7000-N | 50/60 | 110-240 |  | 700 | CC - Constant Current | 930 lm | 110.7 lm/W |  |  | 8.4 | >90 | false | true |  | Led | A+ LED | Shade: ABS | Wall support: Aluminum |  |  |  | 2700 | 1 x LED STRIP 8,4W 700mA |  |  |  |  | 345
547021/14 | PUW,WALL,SINGLE,(S) | Wall Lamps |  | Jordi Vilardell | Grey D1 | Polycarbonate diffuser | 0 | 0 | 0 | 0 | 0 | 1 | 0 | Class I | YES | Dimmable | CE | IP20 |  | TRIAC | [5 empty] | NCS S 7000-N | 50/60 | 220-240 |  | 700 | CC - Constant Current | 930 | 110.7 lm/W |  |  | 8.4 | >90 | false | true |  | Led | A+ LED | Shade: ABS | Wall support: Aluminum |  |  |  | 2700 | 1 x LED STRIP 8,4W 700mA |  |  |  |  | 345
547028/13 | PUW,WALL,SINGLE,(S) | Wall Lamps |  | Jordi Vilardell | Brown M1 | Polycarbonate diffuser | 0 | 0 | 0 | 0 | 0 | 1 | 0 | Class I | YES | Dimmable | CE | IP20 |  | 1-10V | [5 empty] | NCS S 4020-Y60R | 50/60 | 110-240 |  | 700 | CC - Constant Current | 930 lm | 110.7 lm/W |  |  | 8.4 | >90 | false | true |  | Led | A+ LED | Shade: ABS | Wall support: Aluminum |  |  |  | 2700 | 1 x LED STRIP 8,4W 700mA |  |  |  |  | 345
547028/14 | PUW,WALL,SINGLE,(S) | Wall Lamps |  | Jordi Vilardell | Brown M1 | Polycarbonate diffuser | 0 | 0 | 0 | 0 | 0 | 1 | 0 | Class I | YES | Dimmable | CE | IP20 |  | TRIAC | [5 empty] | NCS S 4020-Y60R | 50/60 | 220-240 |  | 700 | CC - Constant Current | 930 lm | 110.7 lm/W |  |  | 8.4 | >90 | false | true |  | Led | A+ LED | Shade: ABS | Wall support: Aluminum |  |  |  | 2700 | 1 x LED STRIP 8,4W 700mA |  |  |  |  | 345
547076/13 | PUW,WALL,SINGLE,(S) | Wall Lamps |  | Jordi Vilardell | Grey Felt L1 | Polycarbonate diffuser | 0 | 0 | 0 | 0 | 0 | 1 | 0 | Class I | YES | Dimmable | CE | IP20 |  | 1-10V | [6 empty] | 50/60 | 110-240 |  | 700 | CC - Constant Current | 930 lm | 110.7 lm/W |  |  | 8.4 | >90 | false | true |  | Led | A+ LED | Shade: ABS | Wall support: Aluminum |  |  |  | 2700 | 1 x LED STRIP 8,4W 700mA |  |  |  |  | 395
547076/14 | PUW,WALL,SINGLE,(S) | Wall Lamps |  | Jordi Vilardell | Grey Felt L1 | Polycarbonate diffuser | 0 | 0 | 0 | 0 | 0 | 1 | 0 | Class I | YES | Dimmable | CE | IP20 |  | TRIAC | [6 empty] | 50/60 | 220-240 |  | 700 | CC - Constant Current | 930 lm | 110.7 lm/W |  |  | 8.4 | >90 | false | true |  | Led | A+ LED | Shade: ABS | Wall support: Aluminum |  |  |  | 2700 | 1 x LED STRIP 8,4W 700mA |  |  |  |  | 395
547077/13 | PUW,WALL,SINGLE,(S) | Wall Lamps |  | Jordi Vilardell | Grey Felt D1 | Polycarbonate diffuser | 0 | 0 | 0 | 0 | 0 | 1 | 0 | Class I | YES | Dimmable | CE | IP20 |  | 1-10V | [6 empty] | 50/60 | 110-240 |  | 700 | CC - Constant Current | 930 lm | 110.7 lm/W |  |  | 8.4 | >90 | false | true |  | Led | A+ LED | Shade: ABS | Wall support: Aluminum |  |  |  | 2700 | 1 x LED STRIP 8,4W 700mA |  |  |  |  | 395
547077/14 | PUW,WALL,SINGLE,(S) | Wall Lamps |  | Jordi Vilardell | Grey Felt D1 | Polycarbonate diffuser | 0 | 0 | 0 | 0 | 0 | 1 | 0 | Class I | YES | Dimmable | CE | IP20 |  | TRIAC | [6 empty] | 50/60 | 220-240 |  | 700 | CC - Constant Current | 930 lm | 110.7 lm/W |  |  | 8.4 | >90 | false | true |  | Led | A+ LED | Shade: ABS | Wall support: Aluminum |  |  |  | 2700 | 1 x LED STRIP 8,4W 700mA |  |  |  |  | 395
547115/13 | PUW,WALL,SINGLE,(M) | Wall Lamps |  | Jordi Vilardell | Grey L2 | Polycarbonate diffuser | 0 | 0 | 0 | 0 | 0 | 1 | 0 | Class I | YES | Dimmable | CE | IP20 |  | 1-10V | [5 empty] | NCS S 2500-N | 50/60 | 110-240 |  | 700 | CC - Constant Current | 1395 lm | 110.7 lm/W |  |  | 12.6 | >90 | false | true |  | Led | A+ LED | Shade: ABS | Wall support: Aluminum |  |  |  | 2700 | 1 x LED STRIP 12,6W 700mA |  |  |  |  | 410
547115/14 | PUW,WALL,SINGLE,(M) | Wall Lamps |  | Jordi Vilardell | Grey L2 | Polycarbonate diffuser | 0 | 0 | 0 | 0 | 0 | 1 | 0 | Class I | YES | Dimmable | CE | IP20 |  | TRIAC | [5 empty] | NCS S 2500-N | 50/60 | 220-240 |  | 700 | CC - Constant Current | 1395 lm | 110.7 lm/W |  |  | 12.6 | >90 | false | true |  | Led | A+ LED | Shade: ABS | Wall support: Aluminum |  |  |  | 2700 | 1 x LED STRIP 12,6W 700mA |  |  |  |  | 410
547121/13 | PUW,WALL,SINGLE,(M) | Wall Lamps |  | Jordi Vilardell | Grey D1 | Polycarbonate diffuser | 0 | 0 | 0 | 0 | 0 | 1 | 0 | Class I | YES | Dimmable | CE | IP20 |  | 1-10V | [5 empty] | NCS S 7000-N | 50/60 | 110-240 |  | 700 | CC - Constant Current | 1395 lm | 110.7 lm/W |  |  | 12.6 | >90 | false | true |  | Led | A+ LED | Shade: ABS | Wall support: Aluminum |  |  |  | 2700 | 1 x LED STRIP 12,6W 700mA |  |  |  |  | 410
547121/14 | PUW,WALL,SINGLE,(M) | Wall Lamps |  | Jordi Vilardell | Grey D1 | Polycarbonate diffuser | 0 | 0 | 0 | 0 | 0 | 1 | 0 | Class I | YES | Dimmable | CE | IP20 |  | TRIAC | [5 empty] | NCS S 7000-N | 50/60 | 220-240 |  | 700 | CC - Constant Current | 1395 lm | 110.7 lm/W |  |  | 12.6 | >90 | false | true |  | Led | A+ LED | Shade: ABS | Wall support: Aluminum |  |  |  | 2700 | 1 x LED STRIP 12,6W 700mA |  |  |  |  | 410
547128/13 | PUW,WALL,SINGLE,(M) | Wall Lamps |  | Jordi Vilardell | Brown M1 | Polycarbonate diffuser | 0 | 0 | 0 | 0 | 0 | 1 | 0 | Class I | YES | Dimmable | CE | IP20 |  | 1-10V | [5 empty] | NCS S 4020-Y60R | 50/60 | 110-240 |  | 700 | CC - Constant Current | 1395 lm | 110.7 lm/W |  |  | 12.6 | >90 | false | true |  | Led | A+ LED | Shade: ABS | Wall support: Aluminum |  |  |  | 2700 | 1 x LED STRIP 12,6W 700mA |  |  |  |  | 410
547128/14 | PUW,WALL,SINGLE,(M) | Wall Lamps |  | Jordi Vilardell | Brown M1 | Polycarbonate diffuser | 0 | 0 | 0 | 0 | 0 | 1 | 0 | Class I | YES | Dimmable | CE | IP20 |  | TRIAC | [5 empty] | NCS S 4020-Y60R | 50/60 | 220-240 |  | 700 | CC - Constant Current | 1395 lm | 110.7 lm/W |  |  | 12.6 | >90 | false | true |  | Led | A+ LED | Shade: ABS | Wall support: Aluminum |  |  |  | 2700 | 1 x LED STRIP 12,6W 700mA |  |  |  |  | 410
547176/13 | PUW,WALL,SINGLE,(M) | Wall Lamps |  | Jordi Vilardell | Grey Felt L1 | Polycarbonate diffuser | 0 | 0 | 0 | 0 | 0 | 1 | 0 | Class I | YES | Dimmable | CE | IP20 |  | 1-10V | [6 empty] | 50/60 | 110-240 |  | 700 | CC - Constant Current | 1395 lm | 110.7 lm/W |  |  | 12.6 | >90 | false | true |  | Led | A+ LED | Shade: ABS | Wall support: Aluminum |  |  |  | 2700 | 1 x LED STRIP 12,6W 700mA |  |  |  |  | 460
547176/14 | PUW,WALL,SINGLE,(M) | Wall Lamps |  | Jordi Vilardell | Grey Felt L1 | Polycarbonate diffuser | 0 | 0 | 0 | 0 | 0 | 1 | 0 | Class I | YES | Dimmable | CE | IP20 |  | TRIAC | [6 empty] | 50/60 | 220-240 |  | 700 | CC - Constant Current | 1395 lm | 110.7 lm/W |  |  | 12.6 | >90 | false | true |  | Led | A+ LED | Shade: ABS | Wall support: Aluminum |  |  |  | 2700 | 1 x LED STRIP 12,6W 700mA |  |  |  |  | 460
547177/13 | PUW,WALL,SINGLE,(M) | Wall Lamps |  | Jordi Vilardell | Grey Felt D1 | Polycarbonate diffuser | 0 | 0 | 0 | 0 | 0 | 1 | 0 | Class I | YES | Dimmable | CE | IP20 |  | 1-10V | [6 empty] | 50/60 | 110-240 |  | 700 | CC - Constant Current | 1395 lm | 110.7 lm/W |  |  | 12.6 | >90 | false | true |  | Led | A+ LED | Shade: ABS | Wall support: Aluminum |  |  |  | 2700 | 1 x LED STRIP 12,6W 700mA |  |  |  |  | 460
547177/14 | PUW,WALL,SINGLE,(M) | Wall Lamps |  | Jordi Vilardell | Grey Felt D1 | Polycarbonate diffuser | 0 | 0 | 0 | 0 | 0 | 1 | 0 | Class I | YES | Dimmable | CE | IP20 |  | TRIAC | [6 empty] | 50/60 | 220-240 |  |  | CC - Constant Current | 1395 lm | 110.7 lm/W |  |  | 12.6 | >90 | false | true |  | Led | A+ LED | Shade: ABS | Wall support: Aluminum |  |  |  | 2700 | 1 x LED STRIP 12,6W 700mA |  |  |  |  | 460
547215/13 | PUW,WALL,SINGLE,(L) | Wall Lamps |  | Jordi Vilardell | Grey L2 | Polycarbonate diffuser | 0 | 0 | 0 | 0 | 0 | 1 | 0 | Class I | YES | Dimmable | CE | IP20 |  | 1-10V | [5 empty] | NCS S 2500-N | 50/60 | 110-240 |  | 700 | CC - Constant Current | 1395 lm | 110.7 lm/W |  |  | 12.6 | >90 | false | true |  | Led | A+ LED | Shade: ABS | Wall support: Aluminum |  |  |  | 2700 | 1 x LED STRIP 12,6W 700mA |  |  |  |  | 440
547215/14 | PUW,WALL,SINGLE,(L) | Wall Lamps |  | Jordi Vilardell | Grey L2 | Polycarbonate diffuser | 0 | 0 | 0 | 0 | 0 | 1 | 0 | Class I | YES | Dimmable | CE | IP20 |  | TRIAC | [5 empty] | NCS S 2500-N | 50/60 | 220-240 |  | 700 | CC - Constant Current | 1395 lm | 110.7 lm/W |  |  | 12.6 | >90 | false | true |  | Led | A+ LED | Shade: ABS | Wall support: Aluminum |  |  |  | 2700 | 1 x LED STRIP 12,6W 700mA |  |  |  |  | 440
547221/13 | PUW,WALL,SINGLE,(L) | Wall Lamps |  | Jordi Vilardell | Grey D1 | Polycarbonate diffuser | 0 | 0 | 0 | 0 | 0 | 1 | 0 | Class I | YES | Dimmable | CE | IP20 |  | 1-10V | [5 empty] | NCS S 7000-N | 50/60 | 110-240 |  | 700 | CC - Constant Current | 1395 lm | 116.7 lm/W |  |  | 12.6 | >90 | false | true |  | Led | A+ LED | Shade: ABS | Wall support: Aluminum |  |  |  | 2700 | 1 x LED STRIP 12,6W 700mA |  |  |  |  | 440
547221/14 | PUW,WALL,SINGLE,(L) | Wall Lamps |  | Jordi Vilardell | Grey D1 | Polycarbonate diffuser | 0 | 0 | 0 | 0 | 0 | 1 | 0 | Class I | YES | Dimmable | CE | IP20 |  | TRIAC | [5 empty] | NCS S 7000-N | 50/60 | 220-240 |  | 700 | CC - Constant Current | 1395 lm | 110.7 lm/W |  |  | 12.6 | >90 | false | true |  | Led | A+ LED | Shade: ABS | Wall support: Aluminum |  |  |  | 2700 | 1 x LED STRIP 12,6W 700mA |  |  |  |  | 440
547228/13 | PUW,WALL,SINGLE,(L) | Wall Lamps |  | Jordi Vilardell | Brown M1 | Polycarbonate diffuser | 0 | 0 | 0 | 0 | 0 | 1 | 0 | Class I | YES | Dimmable | CE | IP20 |  | 1-10V | [5 empty] | NCS S 4020-Y60R | 50/60 | 110-240 |  | 700 | CC - Constant Current | 1395 lm | 110.7 lm/W |  |  | 12.6 | >90 | false | true |  | Led | A+ LED | Shade: ABS | Wall support: Aluminum |  |  |  | 2700 | 1 x LED STRIP 12,6W 700mA |  |  |  |  | 440
547228/14 | PUW,WALL,SINGLE,(L) | Wall Lamps |  | Jordi Vilardell | Brown M1 | Polycarbonate diffuser | 0 | 0 | 0 | 0 | 0 | 1 | 0 | Class I | YES | Dimmable | CE | IP20 |  | TRIAC | [5 empty] | NCS S 4020-Y60R | 50/60 | 220-240 |  | 700 | CC - Constant Current | 1395 lm | 110.7 lm/W |  |  | 12.36 | >90 | false | true |  | Led | A+ LED | Shade: ABS | Wall support: Aluminum |  |  |  | 2700 | 1 x LED STRIP 12,6W 700mA |  |  |  |  | 440
547276/13 | PUW,WALL,SINGLE,(L) | Wall Lamps |  | Jordi Vilardell | Grey Felt L1 | Polycarbonate diffuser | 0 | 0 | 0 | 0 | 0 | 1 | 0 | Class I | YES | Dimmable | CE | IP20 |  | 1-10V | [6 empty] | 50/60 | 110-240 |  | 700 | CC - Constant Current | 1395 | 110.7 lm/W |  |  | 12.6 | >90 | false | true |  | Led | A+ LED | Shade: ABS | Wall support: Aluminum |  |  |  | 2700 | 1 x LED STRIP 12,6W 700mA |  |  |  |  | 495
547276/14 | PUW,WALL,SINGLE,(L) | Wall Lamps |  | Jordi Vilardell | Grey Felt L1 | Polycarbonate diffuser | 0 | 0 | 0 | 0 | 0 | 1 | 0 | Class I | YES | Dimmable | CE | IP20 |  | TRIAC | [6 empty] | 50/60 | 220-240 |  | 700 | CC - Constant Current | 1395 lm | 110.7 lm/W |  |  | 12.6 | >90 | false | true |  | General Bulb | A+ LED | Shade: ABS | Wall support: Aluminum |  |  |  | 2700 | 1 x LED STRIP 12,6W 700mA |  |  |  |  | 495
547277/13 | PUW,WALL,SINGLE,(L) | Wall Lamps |  | Jordi Vilardell | Grey Felt D1 | Polycarbonate diffuser | 0 | 0 | 0 | 0 | 0 | 1 | 0 | Class I | YES | Dimmable | CE | IP20 |  | 1-10V | [6 empty] | 50/60 | 110-240 |  | 700 | CC - Constant Current | 1395 lm | 110.7 lm/W |  |  | 12.6 | >90 | false | true |  | Led | A+ LED | Shade: ABS | Wall support: Aluminum |  |  |  | 2700 | 1 x LED STRIP 12,6W 700mA |  |  |  |  | 495
547277/14 | PUW,WALL,SINGLE,(L) | Wall Lamps |  | Jordi Vilardell | Grey Felt D1 | Polycarbonate diffuser | 0 | 0 | 0 | 0 | 0 | 1 | 0 | Class I | YES | Dimmable | CE | IP20 |  | TRIAC | [6 empty] | 50/60 | 220-240 |  | 700 | CC - Constant Current | 1395 lm | 110.7 lm/W |  |  | 12.6 | >90 | false | true |  | Led | A+ LED | Shade: ABS | Wall support: Aluminum |  |  |  | 2700 | 1 x LED STRIP 12,6W 700mA |  |  |  |  | 495
547415/13 | PUW,WALL,SINGLE REFL,(L) | Wall Lamps |  | Jordi Vilardell | Grey L2 | Polycarbonate diffuser | 0 | 0 | 0 | 0 | 0 | 1 | 0 | Class I | YES | Dimmable | CE | IP20 |  | 1-10V | [5 empty] | NCS S 2500-N | 50/60 | 110-240 |  | 700 | CC - Constant Current | 930 lm | 110.7 lm/W |  |  | 8.4 | >90 | false | true |  | Led | A+ LED | Shade: ABS | Wall support: Aluminum | Ring: Steel |  |  | 2700 | 1 x LED STRIP 8,4W 700mA |  |  |  |  | 470
547415/14 | PUW,WALL,SINGLE REFL,(L) | Wall Lamps |  | Jordi Vilardell | Grey L2 | Polycarbonate diffuser | 0 | 0 | 0 | 0 | 0 | 1 | 0 | Class I | YES | Dimmer included | CE | IP20 |  | TRIAC | [5 empty] | NCS S 2500-N | 50/60 | 220-240 |  | 700 | CC - Constant Current | 930 lm | 110.7 lm/W |  |  | 8.4 | >90 | false | true |  | Led | A+ LED | Shade: ABS | Wall support: Aluminum | Ring: Steel |  |  | 2700 | 1 x LED STRIP 8,4W 700mA |  |  |  |  | 470
547421/13 | PUW,WALL,SINGLE REFL,(L) | Wall Lamps |  | Jordi Vilardell | Grey D1 | Polycarbonate diffuser | 0 | 0 | 0 | 0 | 0 | 1 | 0 | Class I | YES | Dimmable | CE | IP20 |  | 1-10V | [5 empty] | NCS S 7000-N | 50/60 | 110-240 |  | 700 | CC - Constant Current | 930 lm | 110.7 lm/W |  |  | 8.4 | >90 | false | true |  | Led | A+ LED | Shade: ABS | Wall support: Aluminum | Ring: Steel |  |  | 2700 | 1 x LED STRIP 8,4W 700mA |  |  |  |  | 470
547421/14 | PUW,WALL,SINGLE REFL,(L) | Wall Lamps |  | Jordi Vilardell | Grey D1 | Polycarbonate diffuser | 0 | 0 | 0 | 0 | 0 | 1 | 0 | Class I | YES | Dimmable | CE | IP20 |  | TRIAC | [5 empty] | NCS S 7000-N | 50/60 | 220-240 |  | 700 | CC - Constant Current | 930 lm | 110.7 lm/W |  |  | 8.4 | >90 | false | true |  | Led | A+ LED | Shade: ABS | Wall support: Aluminum | Ring: Steel |  |  | 2700 | 1 x LED STRIP 8,4W 700mA |  |  |  |  | 470
547428/13 | PUW,WALL,SINGLE REFL,(L) | Wall Lamps |  | Jordi Vilardell | Brown M1 | Polycarbonate diffuser | 0 | 0 | 0 | 0 | 0 | 1 | 0 | Class I | YES | Dimmable | CE | IP20 |  | 1-10V | [5 empty] | NCS S 4020-Y60R | 50/60 | 110-240 |  | 700 | CC - Constant Current | 930 lm | 110.7 lm/W |  |  | 8.4 | >90 | false | true |  | Led | A+ LED | Shade: ABS | Wall support: Aluminum | Ring: Steel |  |  | 2700 | 1 x LED STRIP 8,4W 700mA |  |  |  |  | 470
547428/14 | PUW,WALL,SINGLE REFL,(L) | Wall Lamps |  | Jordi Vilardell | Brown M1 | Polycarbonate diffuser | 0 | 0 | 0 | 0 | 0 | 1 | 0 | Class I | YES | Dimmable | CE | IP20 |  | TRIAC | [5 empty] | NCS S 4020-Y60R | 50/60 | 220-240 |  | 700 | CC - Constant Current | 930 lm | 110.7 lm/W |  |  | 8.4 | >90 | false | true |  | Led | A+ LED | Shade: ABS | Wall support: Aluminum | Ring: Steel |  |  | 2700 | 1 x LED STRIP 8,4W 700mA |  |  |  |  | 470
547471/13 | PUW,WALL,SINGLE REFL,(L) | Wall Lamps |  | Jordi Vilardell | Grey Felt L1 & Grey Felt D1 | Polycarbonate diffuser | 0 | 0 | 0 | 0 | 0 | 1 | 0 | Class I | YES | Dimmable | CE | IP20 |  | 1-10V | [6 empty] | 50/60 | 110-240 |  | 700 | CC - Constant Current | 930 lm | 110.7 lm/W |  |  | 8.4 | >90 | false | true |  | Led | A+ LED | Shade: ABS | Wall support: Aluminum | Ring: Steel |  |  | 2700 | 1 x LED STRIP 8,4W 700mA |  |  |  |  | 570
547471/14 | PUW,WALL,SINGLE REFL,(L) | Wall Lamps |  | Jordi Vilardell | Grey Felt L1 & Grey Felt D1 | Polycarbonate diffuser | 0 | 0 | 0 | 0 | 0 | 1 | 0 | Class I | YES | Dimmable | CE | IP20 |  | TRIAC | [6 empty] | 50/60 | 220-240 |  | 700 | CC - Constant Current | 930 lm | 110.7 lm/W |  |  | 8.4 | >90 | false | true |  | Led | A+ LED | Shade: ABS | Wall support: Aluminum | Ring: Steel |  |  | 2700 | 1 x LED STRIP 8,4W 700mA |  |  |  |  | 570
547476/13 | PUW,WALL,SINGLE REFL,(L) | Wall Lamps |  | Jordi Vilardell | Grey Felt L1 | Polycarbonate diffuser | 0 | 0 | 0 | 0 | 0 | 1 | 0 | Class I | YES | Dimmable | CE | IP20 |  | 1-10V | [6 empty] | 50/60 | 110-240 |  | 700 | CC - Constant Current | 930 lm | 110.7 lm/W |  |  | 8.4 | >90 | false | true |  | Led | A+ LED | Shade: ABS | Wall support: Aluminum | Ring: Steel |  |  | 2700 | 1 x LED STRIP 8,4W 700mA |  |  |  |  | 570
547476/14 | PUW,WALL,SINGLE REFL,(L) | Wall Lamps |  | Jordi Vilardell | Grey Felt L1 | Polycarbonate diffuser | 0 | 0 | 0 | 0 | 0 | 1 | 0 | Class I | YES | Dimmable | CE | IP20 |  | TRIAC | [6 empty] | 50/60 | 220-240 |  | 700 | CC - Constant Current | 930 lm | 110.7 lm/W |  |  | 8.4 | >90 | false | true |  | Led | A+ LED | Shade: ABS | Wall support: Aluminum | Ring: Steel |  |  | 2700 | 1 x LED STRIP 8,4W 700mA |  |  |  |  | 570
547515/13 | PUW,WALL,SINGLE REFL.CREA,(L) | Wall Lamps |  |  | Grey L2 | Polycarbonate diffuser | 0 | 0 | 0 | 0 | 0 | 1 | 0 | Class I | YES | Dimmable | CE | IP20 |  | 1-10V | [5 empty] | NCS S 2500-N | 60 | 110-240 |  | 700 | CC - Constant Current | 930 lm | 110.7 lm/W |  |  | 8.4 | >90 | false | true |  | Led | A+ LED | Shade: ABS | Wall support: Aluminum | Ring: Steel |  |  | 2700 | 1 x LED STRIP 8,4W 700mA |  |  |  |  | 495
547521/13 | PUW,WALL,SINGLE REFL.CREA,(L) | Wall Lamps |  |  | Grey D1 | Polycarbonate diffuser | 0 | 0 | 0 | 0 | 0 | 1 | 0 | Class I | YES | Dimmable | CE | IP20 |  | 1-10V | [5 empty] | NCS S 7000-N | 50/60 | 110-240 |  | 700 | CC - Constant Current | 930 lm | 110.7 lm/W |  |  | 8.4 | >90 | false | true |  | Led | A+ LED | Shade: ABS | Wall support: Aluminum | Ring: Steel |  |  | 2700 | 1 x LED STRIP 8,4W 700mA |  |  |  |  | 495
547528/13 | PUW,WALL,SINGLE REFL.CREA,(L) | Wall Lamps |  |  | Brown M1 | Polycarbonate diffuser | 0 | 0 | 0 | 0 | 0 | 1 | 0 | Class I | YES | Dimmable | CE | IP20 |  | 1-10V | [5 empty] | NCS S 4020-Y60R | 50/60 | 110-240 |  | 700 | CC - Constant Current | 930 lm | 110.7 lm/W |  |  | 8.4 | >90 | false | true |  | Led | A+ LED | Shade: ABS | Wall support: Aluminum | Ring: Steel |  |  | 2700 | 1 x LED STRIP 8,4W 700mA |  |  |  |  | 495
547571/13 | PUW,WALL,SINGLE REFL.CREA,(L) | Wall Lamps |  |  |  | Polycarbonate diffuser | 0 | 0 | 0 | 0 | 0 | 1 | 0 | Class I | YES | Dimmable | CE | IP20 |  | 1-10V | [6 empty] | 50/60 | 110-240 |  | 700 | CC - Constant Current | 930 lm | 110.7 lm/W |  |  | 8.4 | >90 | false | true |  | Led | A+ LED | Shade: ABS | Wall support: Aluminum | Ring: Steel |  |  | 2700 | 1 x LED STRIP 8,4W 700mA |  |  |  |  | 595
547576/13 | PUW,WALL,SINGLE REFL.CREA,(L) | Wall Lamps |  |  | Grey Felt L1 | Polycarbonate diffuser | 0 | 0 | 0 | 0 | 0 | 1 | 0 | Class I | YES |  | CE | IP20 |  | 1-10V | [6 empty] | 50/60 | 110-240 |  | 700 | CC - Constant Current | 930 lm | 110.7 lm/W |  |  | 8.4 | >90 | false | true |  | Led | A+ LED | Shade: ABS | Wall support: Aluminum | Ring: Steel |  |  | 2700 | 1 x LED STRIP 8,4W 700mA |  |  |  |  | 595
547615/13 | PUW,WALL,SINGLE REFL,(XL) | Wall Lamps |  | Jordi Vilardell | Grey L2 | Polycarbonate diffuser | 0 | 0 | 0 | 0 | 0 | 1 | 0 | Class I | YES | Dimmable | CE | IP20 |  | 1-10V | [5 empty] | NCS S 2500-N | 50/60 | 110-240 |  | 700 | CC - Constant Current | 1395 lm | 110.7 lm/W |  |  | 12.6 | >90 | false | true |  | Led | A+ LED | Shade: ABS | Wall support: Aluminum | Ring: Steel |  |  | 2700 | 1 x LED STRIP 12,6W 700mA |  |  |  |  | 585
547615/14 | PUW,WALL,SINGLE REFL,(XL) | Wall Lamps |  | Jordi Vilardell | Grey L2 | Polycarbonate diffuser | 0 | 0 | 0 | 0 | 0 | 1 | 0 | Class I | YES | Dimmable | CE | IP20 |  | TRIAC | [5 empty] | NCS S 2500-N | 50/60 | 220-240 |  | 700 | CC - Constant Current | 1395 lm | 110.7 lm/W |  |  | 12.6 | >90 | false | true |  | Led | A+ LED | Shade: ABS | Wall support: Aluminum | Ring: Steel |  |  | 2700 | 1 x LED STRIP 12,6W 700mA |  |  |  |  | 585
547621/13 | PUW,WALL,SINGLE REFL,(XL) | Wall Lamps |  | Jordi Vilardell | Grey D1 | Polycarbonate diffuser | 0 | 0 | 0 | 0 | 0 | 1 | 0 | Class I | YES | Dimmable | CE | IP20 |  | 1-10V | [5 empty] | NCS S 7000-N | 50/60 | 110-240 |  | 700 | CC - Constant Current | 1395 lm | 110.7 lm/W |  |  | 12.6 | >90 | false | true |  | Led | A+ LED | Shade: ABS | Wall support: Aluminum | Ring: Steel |  |  | 2700 | 1 x LED STRIP 12,6W 700mA |  |  |  |  | 585
547621/14 | PUW,WALL,SINGLE REFL,(XL) | Wall Lamps |  | Jordi Vilardell | Grey D1 | Polycarbonate diffuser | 0 | 0 | 0 | 0 | 0 | 1 | 0 | Class I | YES | Dimmable | CE | IP20 |  | TRIAC | [5 empty] | NCS S 7000-N | 50/60 | 220-240 |  | 700 | CC - Constant Current | 1395 lm | 110.7 lm/W |  |  | 12.6 | >90 | false | true |  | Led | A+ LED | Shade: ABS | Wall support: Aluminum | Ring: Steel |  |  | 2700 | 1 x LED STRIP 12,6W 700mA |  |  |  |  | 585
547628/13 | PUW,WALL,SINGLE REFL,(XL) | Wall Lamps |  | Jordi Vilardell | Brown M1 | Polycarbonate diffuser | 0 | 0 | 0 | 0 | 0 | 1 | 0 | Class I | YES | Dimmable | CE | IP20 |  | 1-10V | [5 empty] | NCS S 4020-Y60R | 50/60 | 110-240 |  | 700 | CC - Constant Current | 1395 lm | 110.7 lm/W |  |  | 12.6 | >90 | false | true |  | Led | A+ LED | Shade: ABS | Wall support: Aluminum | Ring: Steel |  |  | 2700 | 1 x LED STRIP 12,6W 700mA |  |  |  |  | 585
547628/14 | PUW,WALL,SINGLE REFL,(XL) | Wall Lamps |  | Jordi Vilardell | Brown M1 | Polycarbonate diffuser | 0 | 0 | 0 | 0 | 0 | 1 | 0 | Class I | YES | Dimmable | CE | IP20 |  | TRIAC | [5 empty] | NCS S 4020-Y60R | 50/60 | 220-240 |  | 700 | CC - Constant Current | 1395 lm | 110.7 lm/W |  |  | 12.6 | >90 | false | true |  | Led | A+ LED | Shade: ABS | Wall support: Aluminum | Ring: Steel |  |  | 2700 | 1 x LED STRIP 12,6W 700mA |  |  |  |  | 585
547671/13 | PUW,WALL,SINGLE REFL,(XL) | Wall Lamps |  | Jordi Vilardell | Grey Felt L1 & Grey Felt D1 | Polycarbonate diffuser | 0 | 0 | 0 | 0 | 0 | 1 | 0 | Class I | YES | Dimmable | CE | IP20 |  | 1-10V | [6 empty] | 50/60 | 110-240 |  | 700 | CC - Constant Current | 1395 lm | 110.7 lm/W |  |  | 12.6 | >90 | false | true |  | Led | A+ LED | Shade: ABS | Wall support: Aluminum | Ring: Steel |  |  | 2700 | 1 x LED STRIP 12,6W 700mA |  |  |  |  | 690
547671/14 | PUW,WALL,SINGLE REFL,(XL) | Wall Lamps |  | Jordi Vilardell | Grey Felt L1 & Grey Felt D1 | Polycarbonate diffuser | 0 | 0 | 0 | 0 | 0 | 1 | 0 | Class I | YES | Dimmable | CE | IP20 |  | TRIAC | [6 empty] | 50/60 | 220-240 |  | 700 | CC - Constant Current | 1395 lm | 110.7 lm/W |  |  | 12.6 | >90 | false | true |  | Led | A+ LED | Shade: ABS | Wall support: Aluminum | Ring: Steel |  |  | 2700 | 1 x LED STRIP 12,6W 700mA |  |  |  |  | 690
547676/13 | PUW,WALL,SINGLE REFL,(XL) | Wall Lamps |  | Jordi Vilardell | Grey Felt L1 | Polycarbonate diffuser | 0 | 0 | 0 | 0 | 0 | 1 | 0 | Class I | YES | Dimmable | CE | IP20 |  | 1-10V | [6 empty] | 50/60 | 110-240 |  | 700 | CC - Constant Current | 1395 lm | 110.7 lm/W |  |  | 12.6 | >90 | false | true |  | Led | A+ LED | Shade: ABS | Wall support: Aluminum | Ring: Steel |  |  | 2700 | 1 x LED STRIP 12,6W 700mA |  |  |  |  | 690
547676/14 | PUW,WALL,SINGLE REFL,(XL) | Wall Lamps |  | Jordi Vilardell | Grey Felt L1 | Polycarbonate diffuser | 0 | 0 | 0 | 0 | 0 | 1 | 0 | Class I | YES | Dimmable | CE | IP20 |  | TRIAC | [6 empty] | 50/60 | 220-240 |  | 700 | CC - Constant Current | 1395 lm | 110.7 lm/W |  |  | 12.6 | >90 | false | true |  | Led | A+ LED | Shade: ABS | Wall support: Aluminum | Ring: Steel |  |  | 2700 | 1 x LED STRIP 12,6W 700mA |  |  |  |  | 690
547715/13 | PUW,WALL,SINGLE REFL.CREA,(XL) | Wall Lamps |  |  | Grey L2 | Polycarbonate diffuser | 0 | 0 | 0 | 0 | 0 | 1 | 0 | Class I | YES | Dimmable | CE | IP20 |  | 1-10V | [5 empty] | NCS S 2500-N | 50/60 | 110-240 |  | 700 | CC - Constant Current | 1395 lm | 110.7 lm/W |  |  | 12.6 | >90 | false | true |  | Led | A+ LED | Shade: ABS | Wall support: Aluminum | Ring: Steel |  |  | 2700 | 1 x LED STRIP 12,6W 700mA |  |  |  |  | 625
547721/13 | PUW,WALL,SINGLE REFL.CREA,(XL) | Wall Lamps |  |  | Grey D1 | Polycarbonate diffuser | 0 | 0 | 0 | 0 | 0 | 1 | 0 | Class I | YES | Dimmable | CE | IP20 |  | 1-10V | [5 empty] | NCS S 7000-N | 50/60 | 110-240 |  | 700 | CC - Constant Current | 1395 lm | 110.7 lm/W |  |  | 12.6 | >90 | false | true |  | Led | A+ LED | Shade: ABS | Wall support: Aluminum | Ring: Steel |  |  | 2700 | 1 x LED STRIP 12,6W 700mA |  |  |  |  | 625
547728/13 | PUW,WALL,SINGLE REFL.CREA,(XL) | Wall Lamps |  |  | Brown M1 | Polycarbonate diffuser | 0 | 0 | 0 | 0 | 0 | 1 | 0 | Class I | YES | Dimmable | CE | IP20 |  | 1-10V | [5 empty] | NCS S 4020-Y60R | 50/60 | 110-240 |  | 700 | CC - Constant Current | 1395 lm | 110.7 lm/W |  |  | 12.6 | >90 | false | true |  | Led | A+ LED | Shade: ABS | Wall support: Aluminum | Ring: Steel |  |  | 2700 | 1 x LED STRIP 12,6W 700mA |  |  |  |  | 625
547771/13 | PUW,WALL,SINGLE REFL.CREA,(XL) | Wall Lamps |  |  | Grey Felt L1 & Grey Felt D1 | Polycarbonate diffuser | 0 | 0 | 0 | 0 | 0 | 1 | 0 | Class I | YES | Dimmable | CE | IP20 |  | 1-10V | [6 empty] | 50/60 | 110-240 |  | 700 | CC - Constant Current | 1395 lm | 110.7 lm/W |  |  | 12.6 | >90 | false | true |  | Led | A+ LED | Shade: ABS | Wall support: Aluminum | Ring: Steel |  |  | 2700 | 1 x LED STRIP 12,6W 700mA |  |  |  |  | 730
547776/13 | PUW,WALL,SINGLE REFL.CREA,(XL) | Wall Lamps |  |  | Grey Felt L1 | Polycarbonate diffuser | 0 | 0 | 0 | 0 | 0 | 1 | 0 | Class I | YES | Dimmable | CE | IP20 |  | 1-10V | [6 empty] | 50/60 | 110-240 | 700 |  | CC - Constant Current | 1395 lm | 110.7 lm/W |  |  | 12.6 | >90 | false | true |  | Led | A+ LED | Shade: ABS | Wall support: Aluminum | Ring: Steel |  |  | 2700 | 1 x LED STRIP 12,6W 700mA |  |  |  |  | 730
548015/13 | PUW,WALL,DOUBLE,(S+M) | Wall Lamps |  | Jordi Vilardell | Grey L2 | Polycarbonate diffuser | 0 | 0 | 0 | 0 | 0 | 1 | 0 | Class I | YES | Dimmable | CE | IP20 |  | 1-10V | [5 empty] | NCS S 2500-N | 50/60 | 110-240 |  | 700 | CC - Constant Current | 2325 lm | 110.7 lm/W |  |  | 21 | >90 | false | true |  | Led | A+ LED | Shade: ABS | Wall support: Aluminum |  |  |  | 2700 | 1 x LED STRIP 12,6W 700mA |  | 1 x LED STRIP 8,4W 700mA |  |  | 725
548015/14 | PUW,WALL,DOUBLE,(S+M) | Wall Lamps |  | Jordi Vilardell | Grey L2 | Polycarbonate diffuser | 0 | 0 | 0 | 0 | 0 | 0 | 0 | Class I | YES | Dimmable | CE | IP20 |  | TRIAC | [5 empty] | NCS S 2500-N |  | 220-240 |  | 700 | CC - Constant Current | 2325 lm | 110.7 lm/W |  |  | 21 | >90 | false | true |  | Led | A+ LED | Shade: ABS | Wall support: Aluminum |  |  |  | 2700 | 1 x LED STRIP 8,4W 700mA |  | 1 x LED STRIP 12,6W 700mA |  |  | 725
548028/13 | PUW,WALL,DOUBLE,(S+M) | Wall Lamps |  | Jordi Vilardell | Brown M1 | Polycarbonate diffuser | 0 | 0 | 0 | 0 | 0 | 1 | 0 | Class I | YES | Dimmable | CE | IP20 |  | 1-10V | [5 empty] | NCS S 4020-Y60R | 50/60 | 110-240 |  | 700 | CC - Constant Current | 2325 lm | 110.7 lm/W |  |  | 21 | >90 | false | true |  | Led | A+ LED | Shade: ABS | Wall support: Aluminum |  |  |  | 2700 | 1 x LED STRIP 8,4W 700mA |  | 1 x LED STRIP 12,6W 700mA |  |  | 725
548028/14 | PUW,WALL,DOUBLE,(S+M) | Wall Lamps |  | Jordi Vilardell | Brown M1 | Polycarbonate diffuser | 0 | 0 | 0 | 0 | 0 | 1 | 0 | Class I | YES | Dimmable | CE | IP20 |  | TRIAC | [5 empty] | NCS S 4020-Y60R |  | 220-240 |  | 700 | CC - Constant Current | 2325 lm | 110.7 lm/W |  |  | 21 | >90 | false | true |  | Led | A+ LED | Shade: ABS | Wall support: Aluminum |  |  |  | 2700 | 1 x LED STRIP 8,4W 700mA |  | 1 x LED STRIP 12,6W 700mA |  |  | 725
548076/13 | PUW,WALL,DOUBLE,(S+M) | Wall Lamps |  | Jordi Vilardell | Grey Felt L1 | Polycarbonate diffuser | 0 | 0 | 0 | 0 | 0 | 1 | 0 | Class I | YES | Dimmable | CE | IP20 |  | 1-10V | [6 empty] | 50/60 | 110-240 |  | 700 | CC - Constant Current | 2325 lm | 110.7 lm/W |  |  | 21 | >90 | false | true |  | Led | A+ LED | Shade: ABS | Wall support: Aluminum |  |  |  | 2700 | 1 x LED STRIP 8,4W 700mA |  | 1 x LED STRIP 12,6W 700mA |  |  | 835
548076/14 | PUW,WALL,DOUBLE,(S+M) | Wall Lamps |  | Jordi Vilardell | Grey Felt L1 | Polycarbonate diffuser | 0 | 0 | 0 | 0 | 0 | 1 | 0 | Class I | YES | Dimmable | CE | IP20 |  | TRIAC | [7 empty] | 220-240 |  | 700 | CC - Constant Current | 2325 lm | 110.7 lm/W |  |  | 21 | >90 | false | true |  | Led | A+ LED | Shade: ABS | Wall support: Aluminum |  |  |  | 2700 | 1 x LED STRIP 8,4W 700mA |  | 1 x LED STRIP 12,6W 700mA |  |  | 835
548115/14 | PUW,WALL,DOUBLE,(M+L) | Wall Lamps |  | Jordi Vilardell | Grey L2 | Polycarbonate diffuser | 0 | 0 | 0 | 0 | 0 | 1 | 0 | Class I | YES | Dimmable | CE | IP20 |  | TRIAC | [5 empty] | NCS S 2500-N | 50/60 | 220-240 |  | 700 | CC - Constant Current | 2790 lm | 110.7 lm/W |  |  | 25.2 | >90 | false | true |  | Led | A+ LED | Shade: ABS | Wall support: Aluminum |  |  |  | 2700 | 1 x LED STRIP 12,6W 700mA |  |  |  |  | 810
548128/13 | PUW,WALL,DOUBLE,(M+L) | Wall Lamps |  | Jordi Vilardell | Brown M1 | Polycarbonate diffuser | 0 | 0 | 0 | 0 | 0 | 1 | 0 | Class I | YES | Dimmable | CE | IP20 |  | 0-10V | [5 empty] | NCS S 4020-Y60R | 50/60 | 110-240 |  | 700 | CC - Constant Current | 2790 lm | 110.7 lm/W |  |  | 25.2 | >90 | false | true |  | Led | A+ LED | Shade: ABS | Wall support: Aluminum |  |  |  | 2700 | 2 x LED STRIP 12,6W 700mA |  |  |  |  | 810
548128/14 | PUW,WALL,DOUBLE,(M+L) | Wall Lamps |  | Jordi Vilardell | Brown M1 | Polycarbonate diffuser | 0 | 0 | 0 | 0 | 0 | 1 | 0 | Class I | YES | Dimmable | CE | IP20 |  | TRIAC | [5 empty] | NCS S 4020-Y60R | 50/60 | 220-240 |  | 700 | CC - Constant Current | 2790 lm | 110.7 lm/W |  |  | 25.2 | >90 | false | true |  | Led | A+ LED | Shade: ABS | Wall support: Aluminum |  |  |  | 2700 | 2 x LED STRIP 12,6W 700mA |  |  |  |  | 810
548176/13 | PUW,WALL,DOUBLE,(M+L) | Wall Lamps |  | Jordi Vilardell | Grey Felt L1 | Polycarbonate diffuser | 0 | 0 | 0 | 0 | 0 | 1 | 0 | Class I | YES | Dimmable | CE | IP20 |  | 1-10V | [6 empty] | 50/60 | 110-240 |  | 700 | CC - Constant Current | 2790 lm | 110.7 lm/W |  |  | 25.2 | >90 | false | true |  | Led | A+ LED | Shade: ABS | Wall support: Aluminum |  |  |  | 2700 | 2 x LED STRIP 12,6W 700mA |  |  |  |  | 925
548176/14 | PUW,WALL,DOUBLE,(M+L) | Wall Lamps |  | Jordi Vilardell | Grey Felt L1 | Polycarbonate diffuser | 0 | 0 | 0 | 0 | 0 | 1 | 0 | Class I | YES | Dimmable | CE | IP20 |  | TRIAC | [6 empty] | 50/60 | 220-240 |  | 700 | CC - Constant Current | 2790 lm | 110.7 lm/W |  |  | 25.2 | >90 | false | true |  | Led | A+ LED | Shade: ABS | Wall support: Aluminum |  |  |  | 2700 | 2 x LED STRIP 12,6W 700mA |  |  |  |  | 925
548571/13 | PUW,WALL,DOUBLE,(M+L REFL) | Wall Lamps |  | Jordi Vilardell | Grey Felt L1 & Grey Felt D1 | Polycarbonate diffuser | 0 | 0 | 0 | 0 | 0 | 1 | 0 | Class I | YES | Dimmable | CE | IP20 |  | 1-10V | [6 empty] | 50/60 | 110-240 |  | 700 | CC - Constant Current | 2325 lm | 110.7 lm/W |  |  | 21 | >90 | false | true |  | Led | A+ LED | Shade: ABS | Wall support: Aluminum | Ring: Steel |  |  | 2700 | 1 x LED STRIP 8,4W 700mA |  | 1 x LED STRIP 12,6W 700mA |  |  | 1030
548571/14 | PUW,WALL,DOUBLE,(M+L REFL) | Wall Lamps |  | Jordi Vilardell | Grey Felt L1 & Grey Felt D1 | Polycarbonate diffuser | 0 | 0 | 0 | 0 | 0 | 1 | 0 | Class I | YES | Dimmable | CE | IP20 |  | TRIAC | [6 empty] | 50/60 | 220-240 |  | 700 | CC - Constant Current | 2325 lm | 110.7 lm/W |  |  | 21 | >90 | false | true |  | Led | A+ Fluorescent | Shade: ABS | Wall support: Aluminum | Ring: Steel |  |  | 2700 | 1 x LED STRIP 8,4W 700mA |  | 1 x LED STRIP 12,6W 700mA |  |  | 1030
548671/13 | PUW,WALL,DOUBLE,(L+XL REFL) | Wall Lamps |  | Jordi Vilardell | Grey Felt L1 & Grey Felt D1 | Polycarbonate diffuser | 0 | 0 | 0 | 0 | 0 | 1 | 0 | Class I | YES | Dimmable | CE | IP20 |  | 1-10V | [6 empty] | 50/60 | 110-240 |  | 700 | CC - Constant Current | 2790 lm | 110.7 lm/W |  |  | 25.2 | >90 | false | true |  | Led | A+ LED | Shade: ABS | Wall support: Aluminum | Ring: Steel |  |  | 2700 | 2 x LED STRIP 12,6W 700mA |  |  |  |  | 1185
548671/14 | PUW,WALL,DOUBLE,(L+XL REFL) | Wall Lamps |  | Jordi Vilardell | Grey Felt L1 & Grey Felt D1 | Polycarbonate diffuser | 0 | 0 | 0 | 0 | 0 | 1 | 0 | Class I | YES | Dimmable | CE | IP20 |  | TRIAC | [6 empty] | 50/60 | 220-240 |  | 700 | CC - Constant Current | 2790 lm | 110.7 lm/W |  |  | 25.2 | >90 | false | true |  | Led | A+ LED | Shade: ABS | Wall support: Aluminum | Ring: Steel |  |  | 2700 | 2 x LED STRIP 12,6W 700mA |  |  |  |  | 1185
548721/13 | PUW,WALL,DOUBLE,(L REF+XL REF) | Wall Lamps |  | Jordi Vilardell | Grey D1 | Polycarbonate diffuser | 0 | 0 | 0 | 0 | 0 | 1 | 0 | Class I | YES | Dimmable | CE | IP20 |  | TRIAC | [5 empty] | NCS S 7000-N | 50/60 | 110-240 |  | 700 | CC - Constant Current | 2325 lm | 110.7 lm/W |  |  | 21 | >90 | false | true |  | Led | A+ LED | Shade: ABS | Wall support: Aluminum | Ring: Steel |  |  | 2700 | 1 x LED STRIP 8,4W 700mA |  | 1 x LED STRIP 12,6W 700mA |  |  | 1080
548721/14 | PUW,WALL,DOUBLE,(L REF+XL REF) | Wall Lamps |  | Jordi Vilardell | Grey D1 | Polycarbonate diffuser | 0 | 0 | 0 | 0 | 0 | 1 | 0 | Class I | YES | Dimmable | CE | IP20 |  | 1-10V | [5 empty] | NCS S 7000-N | 50/60 | 220-240 |  | 700 | CC - Constant Current | 2325 lm | 110.7 lm/W |  |  | 21 | >90 | false | true |  | Led | A+ LED | Shade: ABS | Wall support: Aluminum | Ring: Steel |  |  | 2700 | 1 x LED STRIP 8,4W 700mA |  | 1 x LED STRIP 12,6W 700mA |  |  | 1080
548771/13 | PUW,WALL,DOUBLE,(L REF+XL REF) | Wall Lamps |  | Jordi Vilardell | Grey Felt L1 & Grey Felt D1 | Polycarbonate diffuser | 0 | 0 | 0 | 0 | 0 | 1 | 0 | Class I | YES | Dimmable | CE | IP20 |  | TRIAC | [6 empty] | 50/60 | 110-240 |  | 700 | CC - Constant Current | 2325 lm | 110.7 lm/W |  |  | 21 | >90 | false | true |  | Led | A+ LED | Shade: ABS | Wall support: Aluminum | Ring: Steel |  |  | 2700 | 1 x LED STRIP 8,4W 700mA |  | 1 x LED STRIP 12,6W 700mA |  |  | 1285
548771/14 | PUW,WALL,DOUBLE,(L REF+XL REF) | Wall Lamps |  | Jordi Vilardell | Grey Felt L1 & Grey Felt D1 | Polycarbonate diffuser | 0 | 0 | 0 | 0 | 0 | 1 | 0 | Class I | YES | Dimmable | CE | IP20 |  | 1-10V | [6 empty] | 50/60 | 220-240 |  | 700 | CC - Constant Current | 2325 lm | 110.7 lm/W |  |  | 21 | >90 | false | true |  | Led | A+ LED | Shade: ABS | Wall support: Aluminum | Ring: Steel |  |  | 2700 | 1 x LED STRIP 8,4W 700mA |  | 1 x LED STRIP 12,6W 700mA |  |  | 1285
549171/13 | PUW,WALL,TRIPLE | Wall Lamps |  | Jordi Vilardell | Grey Felt L1 & Grey Felt D1 | Polycarbonate diffuser | 0 | 0 | 0 | 0 | 0 | 1 | 0 | Class I | YES | Dimmable | CE | IP20 |  | 1-10V | [6 empty] | 50/60 | 110-240 |  | 700 | CC - Constant Current | 4185 lm | 110.7 lm/W |  |  | 37.8 | >90 | false | true |  | Led | A+ LED | Shade: ABS | Wall support: Aluminum | Ring: Steel |  |  | 2700 | 3 x LED STRIP 12,6W 700mA |  |  |  |  | 1665
549171/14 | PUW,WALL,TRIPLE | Wall Lamps |  | Jordi Vilardell | Grey Felt L1 & Grey Felt D1 | Polycarbonate diffuser | 0 | 0 | 0 | 0 | 0 | 1 | 0 | Class I | YES | Dimmable | CE | IP20 |  | TRIAC | [6 empty] | 50/60 | 220-240 |  | 700 | CC - Constant Current | 4185 lm | 110.7 lm/W |  |  | 37.8 | >90 | false | true |  | Led | A+ LED | Shade: ABS | Wall support: Aluminum | Ring: Steel |  |  | 2700 | 3 x LED STRIP 12,6W 700mA |  |  |  |  | 1665
550007/16 | S/M GRAF.P/VER.2700 SENSOR MAY | Table Lamps |  | Diego Fortunato | Matt graphite lacque and green | Polycarbonate diffuser | 0.22 | 0.35 | 0.615 | 4.5 | 4.05 | 1 | 0.0473 | Class II | YES | Dimmer included | CE | IP20 |  | Optical sensor | 24V transformer at plug | Touch sensitive dimmer swich on base |  |  |  | RAL 7016, RAL 6026 | 50/60 | 100-240 | 24 |  | CV - Contant Voltage | 1841 | 96 |  | 484 | 15 | >80 | false | false | 200 | Led | A+ LED | Shade: Methacrylate | Diffuser: Polycarbonate | Vertical tube: Steel | Base: Zamak | ±90 | 2700 | 1 x LED STRIP 24V 2,4W |  | 1 x LED STRIP 24V 12,6W |  |  | 495
550008/16 | S/M GRAF.P/NJA.2700 SENSOR MAY | Table Lamps |  | Diego Fortunato | Matt graphite lacque and orange | Polycarbonate diffuser | 0.22 | 0.35 | 0.615 | 4.5 | 4.05 | 1 | 0.0473 | Class II | YES | Dimmer included | CE | IP20 |  | Optical sensor | 24V transformer at plug | Touch sensitive dimmer swich on base |  |  |  | RAL 7016, RAL 2009 | 50/60 | 100-240 | 24 |  | CV - Contant Voltage | 1841 | 96 |  | 484 | 15 | >80 | false | false | 200 | Led | A+ LED | Shade: Methacrylate | Diffuser: Polycarbonate | Vertical tube: Steel | Base: Zamak | ±90 | 2700 | 1 x LED STRIP 24V 2,4W |  | 1 x LED STRIP 24V 12,6W |  |  | 495
550518/16 | S/M GRAFITO M.2700K SENSOR MAY | Table Lamps |  | Diego Fortunato | Graphite | Polycarbonate diffuser | 0.22 | 0.35 | 0.615 | 4.9 | 4.41 | 1 | 0.0473 | Class II | YES | Dimmer included | CE | IP20 |  | Optical sensor | 24V transformer at plug | Touch sensitive dimmer swich on base |  |  |  | Mayfair RAL 7016 | 50/60 | 100-240 | 24 |  | CV - Contant Voltage | 1841 | 96 |  | 417 | 15 | >80 | false | false |  | Led | A+ LED | Shade: Steel | Diffuser: Polycarbonate | Vertical tube: Steel | Base: Zamak | ±90 | 2700 | 1 x LED STRIP 24V 2,4W |  | 1 x LED STRIP 24V 12,6W |  |  | 475
550520/16 | S/M DORADO 2700K SENSOR MAY | Table Lamps |  | Diego Fortunato | Matt gold | Polycarbonate diffuser | 0.22 | 0.35 | 0.615 | 4.9 | 4.41 | 1 | 0.0473 | Class II | YES | Dimmer included | CE | IP20 |  | Optical sensor | 24V transformer at plug | Touch sensitive dimmer swich on base |  |  |  | Mayfair gold | 50/60 | 100-240 | 24 |  | CV - Contant Voltage | 1841 | 96 |  | 417 | 15 | >80 | false | false | 200 | Led | A+ LED | Shade: Steel | Diffuser: Polycarbonate | Vertical tube: Steel | Base: Zamak | ±90 | 2700 | 1 x LED STRIP 24V 2,4W |  | 1 x LED STRIP 24V 12,6W |  |  | 510
550567/16 | S/M COBRE 2700K SENSOR MAY | Table Lamps |  | Diego Fortunato | Matt copper | Polycarbonate diffuser | 0.22 | 0.35 | 0.615 | 4.9 | 4.41 | 1 | 0.0473 | Class II | YES | Dimmer included | CE | IP20 |  | Optical sensor | 24V transformer at plug | Touch sensitive dimmer swich on base |  |  |  | Mayfair copper brown | 50/60 | 100-240 | 24 |  | CV - Contant Voltage | 1841 | 96 |  | 417 | 15 | >80 | false | false | 200 | Led | A+ LED | Shade: Steel | Diffuser: Polycarbonate | Vertical tube: Steel | Base: Zamak | ±90 | 2700 | 1 x LED STRIP 24V 2,4W |  | 1 x LED STRIP 24V 12,6W |  |  | 510
550593/16 | S/M BLANCO M.2700K SENSOR MAY | Table Lamps |  | Diego Fortunato | Matt white | Polycarbonate diffuser | 0.22 | 0.35 | 0.615 | 4.9 | 4.41 | 1 | 0.0473 | Class II | YES | Dimmer included | CE | IP20 |  | Optical sensor | 24V transformer at plug | Touch sensitive dimmer swich on base |  |  |  | Mayfair RAL 9016 | 50/60 | 100-240 | 24 |  | CV - Contant Voltage | 1841 | 96 |  | 417 | 15 | >80 | false | false | 200 | Led | A+ LED | Shade: Steel | Diffuser: Polycarbonate | Vertical tube: Steel | Base: Zamak | ±90 | 2700 | 1 x LED STRIP 24V 2,4W |  | 1 x LED STRIP 24V 12,6W |  |  | 475
551007/16 | PIE GRAF.P/VER.2700 SENSOR MAY | Floor Lamps |  | Diego Fortunato | Matt graphite lacque and green | Polycarbonate diffuser | 1.5 | 0.32 | 0.34 | 11.6 | 10.43 | 1 | 0.1632 | Class II | YES | Dimmer included | CE | IP20 |  | Optical sensor | 24V transformer at plug | Touch sensitive dimmer swich on shade |  |  |  | RAL 7016, RAL 6026 | 50/60 | 100-240 | 24 |  | CV - Contant Voltage | 1841 | 96 |  | 484 | 15 | >80 | false | false | 200 | Led | A+ LED | Shade: Methacrylate | Diffuser: Polyethylene | Vertical tube: Steel | Base: Zamak | ±90 | 2700 | 1 x LED STRIP 24V 2,4W |  | 1 x LED STRIP 24V 12,6W |  |  | 750
551008/16 | PIE GRAF.P/NJA.2700 SENSOR MAY | Floor Lamps |  | Diego Fortunato | Matt graphite lacque and orange | Polycarbonate diffuser | 1.5 | 0.32 | 0.34 | 11.7 | 10.53 | 1 | 0.1632 | Class II | YES | Dimmer included | CE | IP20 |  | Optical sensor | 24V transformer at plug | Touch sensitive dimmer swich on shade |  |  |  | RAL 7016, RAL 2009 | 50/60 | 100-240 | 24 |  | CV - Contant Voltage | 1841 | 96 |  | 484 | 15 | >80 | false | false | 200 | Led | A+ LED | Shade: Methacrylate | Diffuser: Polycarbonate | Vertical tube: Steel | Base: Zamak | ±90 | 2700 | 1 x LED STRIP 24V 2,4W |  | 1 x LED STRIP 24V 12,6W |  |  | 750
551518/16 | PIE GRAFITO M.2700K SENSOR MAY | Floor Lamps |  | Diego Fortunato | Graphite | Polycarbonate diffuser | 1.5 | 0.32 | 0.34 | 11.7 | 10.53 | 1 | 0.1632 | Class II | YES | Dimmer included | CE | IP20 |  | Optical sensor | 24V transformer at plug | Touch sensitive dimmer swich on shade |  |  |  | Mayfair RAL 7016 | 50/60 | 100-240 | 24 |  | CV - Contant Voltage | 1841 | 96 |  | 417 | 15 | >80 | false | false | 200 | Led | A+ LED | Shade: Steel | Diffuser: Polycarbonate | Vertical tube: Steel | Base: Zamak | ±90 | 2700 | 1 x LED STRIP 24V 2,4W |  | 1 x LED STRIP 24V 12,6W |  |  | 725
551520/16 | PIE DORADO 2700K SENSOR MAY | Floor Lamps |  | Diego Fortunato | Matt gold | Polycarbonate diffuser | 1.5 | 0.32 | 0.34 | 11.7 | 10.53 | 1 | 0.1632 | Class II | YES | Dimmer included | CE | IP20 |  | Optical sensor | 24V transformer at plug | Touch sensitive dimmer swich on shade |  |  |  | Mayfair gold | 50/60 | 100-240 | 24 |  | CV - Contant Voltage | 1841 | 96 |  | 417 | 15 | >80 | false | false | 200 | Led | A+ LED | Shade: Steel | Diffuser: Polycarbonate | Vertical tube: Steel | Base: Zamak | ±90 | 2700 | 1 x LED STRIP 24V 2,4W |  | 1 x LED STRIP 24V 12,6W |  |  | 780
551567/16 | PIE COBRE 2700K SENSOR MAY | Floor Lamps |  | Diego Fortunato | Matt copper | Polycarbonate diffuser | 1.5 | 0.32 | 0.34 | 11.7 | 10.53 | 1 | 0.1632 | Class II | YES | Dimmer included | CE | IP20 |  | Optical sensor | 24V transformer at plug | Touch sensitive dimmer swich on shade |  |  |  | Mayfair copper brown | 50/60 | 100-240 | 24 |  | CV - Contant Voltage | 1841 | 96 |  | 417 | 15 | >80 | false | false | 200 | Led | A+ LED | Shade: Steel | Diffuser: Polycarbonate | Vertical tube: Steel | Base: Zamak | ±90 | 2700 | 1 x LED STRIP 24V 2,4W |  | 1 x LED STRIP 24V 12,6W |  |  | 780
551593/16 | PIE BLANCO M.2700K SENSOR MAY | Floor Lamps |  | Diego Fortunato | Matt white | Polycarbonate diffuser | 1.5 | 0.32 | 0.34 | 11.7 | 10.53 | 1 | 0.1632 | Class II | YES | Dimmer included | CE | IP20 |  | Optical sensor | 24V transformer at plug | Touch sensitive dimmer swich on shade |  |  |  | Mayfair RAL 9016 | 50/60 | 100-240 | 24 |  | CV - Contant Voltage | 1841 | 96 |  | 417 | 15 | >80 | false | false | 200 | Led | A+ LED | Shade: Steel | Diffuser: Polycarbonate | Vertical tube: Steel | Base: Zamak | ±90 | 2700 | 1 x LED STRIP 24V 2,4W |  | 1 x LED STRIP 24V 12,6W |  |  | 725
552007/1B | COL.IN.GRA.P/V.2700 1-10 P.MAY | Hanging lamps |  | Diego Fortunato | Matt graphite lacque and green | Polycarbonate diffuser | 0.504 | 0.317 | 0.317 | 2.8 | 1.8 | 1 | 0.0506 | Class I | YES | Dimmable | CE | IP20 |  | 1-10V Push | [5 empty] | RAL 7016, RAL 6026 | 50/60 | 220-240 | 24 |  | CV - Contant Voltage | 1841 | 96 |  | 484 | 15 | >80 | false | false |  | Led | A+ LED | Shade: Methacrylate | Diffuser: Polycarbonate | Vertical tube: Steel | Ceiling rose: Steel | ±90 | 2700 | 1 x LED STRIP 24V 2,4W |  | 1 x LED STRIP 24V 12,6W |  |  | 610
552008/1B | COL.IN.GRA.P/N.2700 1-10 P.MAY | Hanging lamps |  | Diego Fortunato | Matt graphite lacque and orange | Polycarbonate diffuser | 0.504 | 0.317 | 0.317 | 1.8 | 2.8 | 1 | 0.0506 | Class I | YES | Dimmable | CE | IP20 |  | 1-10V Push | [5 empty] | RAL 7016, RAL 2009 | 50/60 | 220-240 | 24 |  | CV - Contant Voltage | 1841 | 96 |  | 484 | 15 | >80 | false | false |  | Led | A+ LED | Diffuser: Polycarbonate | Shade: Methacrylate | Vertical tube: Steel | Ceiling rose: Steel | ±90 | 2700 | 1 x LED STRIP 24V 2,4W |  | 1 x LED STRIP 24V 12,6W |  |  | 610
552518/1B | COL.IN.GRAF.M.2700K 1-10 P.MAY | Hanging lamps |  | Diego Fortunato | Graphite | Polycarbonate diffuser | 0.504 | 0.317 | 0.317 | 3.6 | 3.24 | 1 | 0.0506 | Class I | YES | Dimmable | CE | IP20 |  | 1-10V Push | [5 empty] | Mayfair RAL 7016 | 50/60 | 220-240 | 24 |  | CV - Contant Voltage | 1841 | 96 |  | 417 | 15 | >80 | false | false |  | Led | A+ LED | Diffuser: Polycarbonate | Shade: Steel | Vertical tube: Steel | Ceiling rose: Steel | ±90 | 2700 | 1 x LED STRIP 24V 2,4W |  | 1 x LED STRIP 24V 12,6W |  |  | 565
552520/1B | COL.IN.DORADO 2700K 1-10 P.MAY | Hanging lamps |  | Diego Fortunato | Matt gold | Polycarbonate diffuser | 0.504 | 0.317 | 0.317 | 3.6 | 3.24 | 1 | 0.0506 | Class I | YES | Dimmable | CE | IP20 |  | 1-10V Push | [5 empty] | Mayfair gold | 50/60 | 220-240 | 24 |  | CV - Contant Voltage | 1841 | 96 |  | 417 | 19.2 | >80 | false | false |  | Led | A+ LED | Diffuser: Polycarbonate | Shade: Steel | Vertical tube: Steel | Ceiling rose: Steel | ±90 | 2700 | 1 x LED STRIP 24V 2,4W |  | 1 x LED STRIP 24V 12,6W |  |  | 635
552567/1B | COL.IN.COBRE 2700K 1-10 P.MAY | Hanging lamps |  | Diego Fortunato | Matt copper | Polycarbonate diffuser | 0.504 | 0.317 | 0.317 | 3.6 | 3.24 | 1 | 0.0506 | Class I | YES |  | CE | IP20 |  | 1-10V Push | [5 empty] | Mayfair copper brown | 50/60 | 220-240 | 24 |  | CV - Contant Voltage | 1841 | 96 |  | 417 | 15 | >80 | false | false |  | Led | A+ LED | Diffuser: Polycarbonate | Shade: Steel | Vertical tube: Steel | Ceiling rose: Steel | ±90 | 2700 | 1 x LED STRIP 24V 2,4W |  | 1 x LED STRIP 24V 12,6W |  |  | 635
552593/1B | COL.IN.BLAN.M.2700K 1-10 P.MAY | Hanging lamps |  | Diego Fortunato | Matt white | Polycarbonate diffuser | 0.504 | 0.317 | 0.317 | 3.6 | 3.24 | 1 | 0.0506 | Class I | YES |  | CE | IP20 |  | 1-10V Push | [5 empty] | Mayfair RAL 9016 | 50/60 | 220-240 | 24 |  | CV - Contant Voltage | 1841 | 96 |  | 417 | 15 | >80 | false | false |  | Led | A+ LED | Diffuser: Polycarbonate | Shade: Steel | Vertical tube: Steel | Ceiling rose: Steel | ±90 | 2700 | 1 x LED STRIP 24V 2,4W |  | 1 x LED STRIP 24V 12,6W |  |  | 565
553007/13 | COL.TR.GRAF.P/V.2700 1-10V MAY | Hanging lamps |  | Diego Fortunato | Matt graphite lacque and green | Polycarbonate diffuser | 0.276 | 0.766 | 0.766 | 10 | 6.8 | 1 | 0.1619 | Class I | YES | Dimmable | CE | IP20 |  | 1-10V | [5 empty] | RAL 7016, RAL 6026 | 50/60 | 100-277 | 24 |  | CV - Contant Voltage | 5522 | 96 |  | 1458 | 45 | >80 | false | false |  | Led | A+ LED | Shade: Methacrylate | Diffuser: Polycarbonate | Vertical tube: Steel | Ceiling rose: Steel | ±90 | 2700 | 3 x LED STRIP 24V 2,4W |  | 3 x LED STRIP 24V 12,6W |  |  | 1675
553008/13 | COL.TR.GRAF.P/N.2700 1-10V MAY | Hanging lamps |  | Diego Fortunato | Matt graphite lacque and orange | Polycarbonate diffuser | 0.276 | 0.766 | 0.766 | 10 | 6.81 | 1 | 0.1619 | Class I | YES | Dimmable | CE | IP20 |  | 1-10V | [5 empty] | RAL 7016, RAL 2009 | 50/60 | 100-277 | 24 |  | CV - Contant Voltage | 5522 | 96 |  | 1458 | 45 | >80 | false | false |  | Led | A+ LED | Shade: Methacrylate | Diffuser: Polycarbonate | Vertical tube: Steel | Ceiling rose: Steel | ±90 | 2700 | 3 x LED STRIP 24V 2,4W |  |  |  | 3 x LED STRIP 24V 12,6W | 1675
553518/13 | COL.TR.GRAF.M.2700K 1-10V MAY | Hanging lamps |  | Diego Fortunato | Graphite | Polycarbonate diffuser | 0.276 | 0.766 | 0.766 | 10 | 6.8 | 1 | 0.1619 | Class I | YES | Dimmable | CE | IP20 |  | 1-10V | [5 empty] | Mayfair RAL 7016 | 50/60 | 100-277 | 24 |  | CV - Contant Voltage | 5522 | 96 |  | 1257 | 57.6 | >80 | false | false |  | Led | A+ LED | Shade: Steel | Diffuser: Polycarbonate | Vertical tube: Steel | Ceiling rose: Steel | ±90 | 2700 | 3 x LED STRIP 24V 2,4W |  | 3 x LED STRIP 24V 12,6W |  |  | 1420
553520/13 | COL.TR.DORADO 2700K 1-10V MAY | Hanging lamps |  | Diego Fortunato | Matt gold | Polycarbonate diffuser | 0.276 | 0.766 | 0.766 | 10 | 6.8 | 1 | 0.1619 | Class I | YES | Dimmable | CE | IP20 |  | 1-10V | [5 empty] | Mayfair gold | 50/60 | 100-277 | 24 |  | CV - Contant Voltage | 5522 | 96 |  | 1257 | 45 | >80 | false | false |  | Led | A+ LED | Shade: Steel | Diffuser: Polycarbonate | Vertical tube: Steel | Ceiling rose: Steel | ±90 | 2700 | 3 x LED STRIP 24V 2,4W |  | 3 x LED STRIP 24V 12,6W |  |  | 1760
553567/13 | COL.TR.COBRE 2700K 1-10V MAY | Hanging lamps |  | Diego Fortunato | Matt copper | Polycarbonate diffuser | 0.276 | 0.766 | 0.766 | 10 | 6.8 | 1 | 0.1619 | Class I | YES | Dimmable | CE | IP20 |  | 1-10V | [5 empty] | Mayfair copper brown | 50/60 | 100-277 | 24 |  | CV - Contant Voltage | 5522 | 96 |  | 1257 | 45 | >80 | false | false |  | Led | A+ LED | Diffuser: Polycarbonate | Shade: Steel | Vertical tube: Steel | Ceiling rose: Steel | ±90 | 2700 | 3 x LED STRIP 24V 2,4W |  | 3 x LED STRIP 24V 12,6W |  |  | 1760
553593/13 | COL.TR.BLAN.M.2700K 1-10V MAY | Hanging lamps |  | Diego Fortunato | Matt white | Polycarbonate diffuser | 0.276 | 0.766 | 0.766 | 10 | 6.8 | 1 | 0.1619 | Class I | YES | Dimmable | CE | IP20 |  | 1-10V | [5 empty] | Mayfair RAL 9016 | 50/60 | 100-277 | 24 |  | CV - Contant Voltage | 5522 | 96 |  | 1257 | 45 | >80 | false | false |  | Led | A+ LED | Shade: Steel | Diffuser: Polycarbonate | Vertical tube: Steel | Ceiling rose: Steel | ±90 | 2700 | 3 x LED STRIP 24V 2,4W |  | 3 x LED STRIP 24V 12,6W |  |  | 1420
570058/1B | PL.INC.CREAM 2700K 1-10V P.CEN | Ceiling Lamps | Wall Lamps | Ramos & Bassols | Cream | Methacrylate diffuser | 0.2 | 0.41 | 0.41 | 3.33 | 2.42 | 1 | 0.0336 | Class I | YES | Dimmable | CE | IP20 |  | 1-10V Push |  | Exterior ring: Colour NCS S 2005-Y20R | Interior ring: Colour NCS S 0502-Y |  |  | NCS S 2005-Y20R, NCS S 0502-Y | 50/60 | 220-240 |  | 700 | CC - Constant Current | 3372 | 145 |  |  | 23.2 | >80 | false | false |  | Led | A++ LED | Body: ABS | Diffuser: Methacrylate |  |  | ±90 | 2700 | 1 x LED PLATE PCB 15,2W 700mA |  | 2 x LED STRIP 4W 700mA |  |  | 490
570093/1B | PL.INC.WHITE 2700K 1-10V P.CEN | Ceiling Lamps | Wall Lamps | Ramos & Bassols | Matt white | Methacrylate diffuser | 0.2 | 0.41 | 0.41 | 3.33 | 2.42 | 1 | 0.0336 | Class I | YES | Dimmable | CE | IP20 |  | 1-10V Push |  | Exterior ring: Colour matt white RAL 9010 | Interior ring: Colour white matt RAL 9010 |  |  | RAL 9010 | 50/60 | 220-240 |  | 700 | CC - Constant Current | 3372 | 145 |  |  | 23.2 | >80 | false | false |  | Led | A++ LED | Body: ABS | Diffuser: Methacrylate |  |  | ±90 | 2700 | 1 x LED PLATE PCB 15,2W 700mA |  | 2 x LED STRIP 4W 700mA |  |  | 490
571058/1B | PL.REC.CREAM 2700K 1-10V P.CEN | Ceiling Lamps | Wall Lamps | Ramos & Bassols | Cream | Methacrylate diffuser | 0.2 | 0.41 | 0.41 | 3.33 | 2.42 | 1 | 0.0336 | Class I | YES | Dimmable | CE | IP20 |  | 1-10V Push |  | Exterior ring: Colour NCS S 2005-Y20R | Interior ring: Colour NCS S 0502-Y |  |  | NCS S 2005-Y20R, NCS S 0502-Y | 50/60 | 220-240 |  | 700 | CC - Constant Current | 3372 | 145 |  |  | 23.2 | >80 | false | false |  | Led | A++ LED | Body: ABS | Diffuser: Methacrylate |  |  | ±90 | 2700 | 1 x LED PLATE PCB 15,2W 700mA |  | 2 x LED STRIP 4W 700mA |  |  | 490
571093/1B | PL.REC.WHITE 2700K 1-10V P.CEN | Ceiling Lamps | Wall Lamps | Ramos & Bassols | Matt white | Methacrylate diffuser | 0.2 | 0.41 | 0.41 | 3.33 | 2.42 | 1 | 0.0336 | Class I | YES | Dimmable | CE | IP20 |  | 1-10V Push |  | Exterior ring: Colour matt white RAL 9010 | Interior ring: Colour white matt RAL 9010 |  |  | RAL 9010 | 50/60 | 220-240 |  | 700 | CC - Constant Current | 3372 | 145 |  |  | 23.2 | >80 | false | false |  | Led | A++ LED | Body: ABS | Diffuser: Methacrylate |  |  | ±90 | 2700 | 1 x LED PLATE PCB 15,2W 700mA |  | 2 x LED STRIP 4W 700mA |  |  | 490
575618/15 | APLIQ.LARGO GRAF.DISC TEMPO | Wall Lamps |  | Lievore Altherr | Graphite | Blow-glass diffuser | 0 | 0 | 0 | 5.3 | 3 | 2 | 0.0891 | Class II | YES | Dimmer included | CE | IP20 |  | Push | Dimmer switch on the cable |  |  |  |  | ADAPTA RF 9913 WX | 50/60 | 220-240 | 0 | 380 | CC - Constant Current | 440.81 lm | 110 lm/W | 75.40 lm/W | 301.62 lm | 4 | >90 | false | true | 400 | Led | A++ LED | Body: Steel | Diffuser: Blown-glass | LED support: Aluminum |  | 2 SDCM | 2700 | 1 x LED 4W 350mA |  |  |  |  | 860
575635/15 | APLIQ.LARGO TERRAC.DISC TEMPO | Wall Lamps |  | Lievore Altherr | Matt brick lacquer | Blow-glass diffuser | 0 | 0 | 0 | 5.3 | 3 | 2 | 0.0891 | Class III | YES | Dimmer included | CE | IP20 |  | Push | Dimmer switch on the cable |  |  |  |  | NCS S 4040-Y70R | 50/60 | 220-240 | 0 | 380 | CC - Constant Current | 440.81 lm | 110 lm/W | 75.4 lm/W | 301.62 lm | 4 | >90 | false | true | 400 | Led | A++ LED | Body: Steel | Diffuser: Blown-glass | LED support: Aluminum |  | 2 SDCM | 2700 | 1 x LED 4W 350mA |  |  |  |  | 860
575658/15 | APLIQ.LARGO CREMA DISC TEMPO | Wall Lamps |  | Lievore Altherr | Cream | Blow-glass diffuser | 0 | 0 | 0 | 5.3 | 3 | 2 | 0.0891 | Class III | YES | Dimmer included | CE | IP20 |  | Push | Dimmer switch on the cable |  |  |  |  | RAL 7044 | 50/60 | 220-240 | 0 | 380 | CC - Constant Current | 440.81 lm | 110 lm/W | 75.40 lm/W | 301.62 lm | 4 | >90 | false | true | 400 | Led | A++ LED | Body: Steel | Diffuser: Blown-glass | LED support: Aluminum |  | 2 SDCM | 2700 | 1 x LED 4W 350mA |  |  |  |  | 860
575662/15 | APLIQ.LARGO VERDE DISC TEMPO | Wall Lamps |  | Lievore Altherr | Matt green lacquer | Blow-glass diffuser | 0 | 0 | 0 | 5.3 | 3 | 2 | 0.0891 | Class III | YES | Dimmer included | CE | IP20 |  | Push | Dimmer switch on the cable |  |  |  |  | NCS S 3010-G20Y | 50/60 | 220-240 | 0 | 380 | CC - Constant Current | 440.81 lm | 110 lm/W | 75.40 lm/W | 301.62 lm | 4 | >90 | false | true | 400 | Led | A++ LED | Body: Steel | Diffuser: Blown-glass | LED support: Aluminum |  | 2 SDCM | 2700 | 1 x LED 4W 350mA |  |  |  |  | 860
575718/1B | APL.LARGO GRAF.DISC EMP.TEMPO | Wall Lamps |  | Lievore Altherr | Graphite | Blow-glass diffuser | 0 | 0 | 0 | 5.3 | 3 | 2 | 0.0891 | Class II | YES | Dimmable | CE | IP20 |  | 1-10V Push | Built-in version |  |  |  |  | ADAPTA RF 9913 WX | 50/60 | 220-240 | 0 | 350 | CC - Constant Current | 440.81 lm | 110 lm/W | 75.40 lm/W | 301.62 lm | 4 | >90 | false | true | 250 | Led | A++ LED | Body: Steel | Diffuser: Blown-glass | LED support: Aluminum |  | 2 SDCM | 2700 | 1 x LED 4W 350mA |  |  |  |  | 825
575735/1B | APL.LARGO TERRA.DISC EMP.TEMPO | Wall Lamps |  | Lievore Altherr | Matt brick lacquer | Blow-glass diffuser | 0 | 0 | 0 | 5.3 | 3 | 2 | 0.0891 | Class II | YES | Dimmable | CE | IP20 |  | 1-10V Push | Built-in version |  |  |  |  | NCS S 4040-Y70R | 50/60 | 220-240 | 0 | 350 | CC - Constant Current | 440.81 lm | 110 lm/W | 75.40 lm/W | 301.62 lm | 4 | >90 | false | true | 250 | Led | A++ LED | Body: Steel | Diffuser: Blown-glass | LED support: Aluminum |  | 2 SDCM | 2700 | 1 x LED 4W 350mA |  |  |  |  | 825
575758/1B | APL.LARGO CREMA DISC EMP.TEMPO | Wall Lamps |  | Lievore Altherr | Cream | Blow-glass diffuser | 0 | 0 | 0 | 5.3 | 3 | 2 | 0.0891 | Class II | YES | Dimmable | CE | IP20 |  | 1-10V Push | Built-in version |  |  |  |  | RAL 7044 | 50/60 | 220-240 | 0 | 350 | CC - Constant Current | 440.81 lm | 110 lm/W | 75.40 lm/W | 301.62 lm | 4 | >90 | false | true | 250 | Led | A++ LED | Body: Steel | Diffuser: Blown-glass | LED support: Aluminum |  | 2 SDCM | 2700 | 1 x LED 4W 350mA |  |  |  |  | 825
575762/1B | APL.LARGO VERDE DISC EMP.TEMPO | Wall Lamps |  | Lievore Altherr | Matt green lacquer | Blow-glass diffuser | 0 | 0 | 0 | 5.3 | 3 | 2 | 0.0891 | Class II | YES | Dimmable | CE | IP20 |  | 1-10V Push | Built-in version |  |  |  |  | NCS S 3010-G20Y | 50/60 | 220-240 | 0 | 350 | CC - Constant Current | 440.81 lm | 110 lm/W | 75.40 lm/W | 301.62 lm | 4 | >90 | false | true | 250 | Led | A++ LED | Body: Steel | Diffuser: Blown-glass | LED support: Aluminum |  | 2 SDCM | 2700 | 1 x LED 4W 350mA |  |  |  |  | 825
575818/15 | APLIQ.LARGO GRAF.GLOBO TEMPO | Wall Lamps |  | Lievore Altherr | Graphite | Blow-glass diffuser | 0 | 0 | 0 | 4.5 | 2.4 | 2 | 0.0877 | Class III | YES | Dimmer included | CE | IP20 |  | Push | Dimmer switch on the cable |  |  |  |  | ADAPTA RF 9913 WX | 50/60 | 220-240 | 0 | 380 | CC - Constant Current | 440.81 lm | 110 lm/W | 75.4 lm/W | 292.12 lm | 4 | >90 | false | true | 400 | Led | A++ LED | Body: Steel | Diffuser: Blown-glass | LED support: Aluminum |  | 2 SDCM | 2700 | 1 x LED 4W 350mA |  |  |  |  | 860
575835/15 | APLIQ.LARGO TERRAC.GLOBO TEMPO | Wall Lamps |  | Lievore Altherr | Matt brick lacquer | Blow-glass diffuser | 0 | 0 | 0 | 4.5 | 2.4 | 2 | 0.0877 | Class II | YES | Dimmer included | CE | IP20 |  | Push | Dimmer switch on the cable |  |  |  |  | NCS S 4040-Y70R | 50/60 | 220-240 | 0 | 380 | CC - Constant Current | 440.81 lm | 110 lm/W | 75.4 lm/W | 292.12 lm | 4 | >90 | false | true | 400 | Led | A++ LED | Body: Steel | Diffuser: Blown-glass | LED support: Aluminum |  | 2 SDCM | 2700 | 1 x LED 4W 350mA |  |  |  |  | 860
575858/15 | APLIQ.LARGO CREMA GLOBO TEMPO | Wall Lamps |  | Lievore Altherr | Cream | Blow-glass diffuser | 0 | 0 | 0 | 4.5 | 2.4 | 2 | 0.0877 | Class III | YES | Dimmer included | CE | IP20 |  | Push | Dimmer switch on the cable |  |  |  |  | RAL 7044 | 50/60 | 220-240 | 0 | 380 | CC - Constant Current | 440.81 lm | 110 lm/W | 75.4 lm/W | 292.12 lm | 4 | >90 | false | true | 400 | Led | A++ LED | Body: Steel | Diffuser: Blown-glass | LED support: Aluminum |  | 2 SDCM | 2700 | 1 x LED 4W 350mA |  |  |  |  | 860
575862/15 | APLIQ.LARGO VERDE GLOBO TEMPO | Wall Lamps |  | Lievore Altherr | Matt green lacquer | Blow-glass diffuser | 0 | 0 | 0 | 4.5 | 2.4 | 2 | 0.0877 | Class III | YES | Dimmer included | CE | IP20 |  | Push | Dimmer switch on the cable |  |  |  |  | NCS S 3010-G20Y | 50/60 | 220-240 | 0 | 380 | CC - Constant Current | 440.81 lm | 110 lm/W | 75.4 lm/W | 292.12 lm | 4 | >90 | false | true | 400 | Led | A++ LED | Body: Steel | Diffuser: Blown-glass | LED support: Aluminum |  | 2 SDCM | 2700 | 1 x LED 4W 350mA |  |  |  |  | 860
575918/1B | APL.LARGO GRAF.GLOBO EMP.TEMPO | Wall Lamps |  | Lievore Altherr | Graphite | Blow-glass diffuser | 0 | 0 | 0 | 4.5 | 2.4 | 2 | 0.0877 | Class II | YES | Dimmable | CE | IP20 |  | 1-10V Push | Built-in version |  |  |  |  | ADAPTA RF 9913 WX | 50/60 | 220-240 | 0 | 350 | CC - Constant Current | 440.81 lm | 110 lm/W | 75.4 lm/W | 292.12 lm | 4 | >90 | false | true | 250 | Led | A++ LED | Body: Steel | Diffuser: Blown-glass | LED support: Aluminum |  | 2 SDCM | 2700 | 1 x LED 4W 350mA |  |  |  |  | 825
575935/1B | APL.LARGO TERR.GLOBO EMP.TEMPO | Wall Lamps |  | Lievore Altherr | Matt brick lacquer | Blow-glass diffuser | 0 | 0 | 0 | 4.5 | 2.4 | 2 | 0.0877 | Class II | YES | Dimmable | CE | IP20 |  | 1-10V Push | Built-in version |  |  |  |  | NCS S 4040-Y70R | 50/60 | 220-240 | 0 | 350 | CC - Constant Current | 440.81 lm | 110 lm/W | 75.4 lm/W | 292.12 lm | 4 | >90 | false | true | 250 | Led | A++ LED | Body: Steel | Diffuser: Blown-glass | LED support: Aluminum |  | 2 SDCM | 2700 | 1 x LED 4W 350mA |  |  |  |  | 825
575958/1B | APL.LARG.CREMA GLOBO EMP.TEMPO | Wall Lamps |  | Lievore Altherr | Cream | Blow-glass diffuser | 0 | 0 | 0 | 4.5 | 2.4 | 2 | 0.0877 | Class II | YES | Dimmable | CE | IP20 |  | 1-10V Push | Built-in version |  |  |  |  | RAL 7044 | 50/60 | 220-240 | 0 | 350 | CC - Constant Current | 440.81 lm | 110 lm/W | 75.4 lm/W | 292.12 lm | 4 | >90 | false | true | 250 | Led | A++ LED | Body: Steel | Diffuser: Blown-glass | LED support: Aluminum |  | 2 SDCM | 2700 | 1 x LED 4W 350mA |  |  |  |  | 825
575962/1B | APL.LARGO VERD.GLOBO EMP.TEMPO | Wall Lamps |  | Lievore Altherr | Matt green lacquer | Blow-glass diffuser | 0 | 0 | 0 | 4.5 | 2.4 | 2 | 0.0877 | Class II | YES | Dimmable | CE | IP20 |  | 1-10V Push | Built-in version |  |  |  |  | NCS S 3010-G20Y | 50/60 | 220-240 | 0 | 350 | CC - Constant Current | 440.81 lm | 110 lm/W | 75.4 lm/W | 292.12 lm | 4 | >90 | false | true | 250 | Led | A++ LED | Body: Steel | Diffuser: Blown-glass | LED support: Aluminum |  | 2 SDCM | 2700 | 1 x LED 4W 350mA |  |  |  |  | 825
576018/15 | APLIQ.LARGO GRAF.ROMBO TEMPO | Wall Lamps |  | Lievore Altherr | Graphite | Blow-glass diffuser | 0 | 0 | 0 | 4.5 | 2.4 | 2 | 0.0877 | Class III | YES | Dimmer included | CE | IP20 |  | Push | Dimmer switch on the cable |  |  |  |  | ADAPTA RF 9913 WX | 50/60 | 220-240 | 0 | 380 | CC - Constant Current | 440.81 lm | 110 lm/W | 75.4 lm/W | 302.04 lm | 4 | >90 | false | true | 400 | Led | A++ LED | Body: Steel | Diffuser: Blown-glass | LED support: Aluminum |  | 2 SDCM | 2700 | 1 x LED 4W 350mA |  |  |  |  | 860
576035/15 | APLIQ.LARGO TERRAC.ROMBO TEMPO | Wall Lamps |  | Lievore Altherr | Matt brick lacquer | Blow-glass diffuser | 0 | 0 | 0 | 4.5 | 2.4 | 2 | 0.0877 | Class III | YES | Dimmer included | CE | IP20 |  | Push | Dimmer switch on the cable |  |  |  |  | NCS S 4040-Y70R | 50/60 | 220-240 | 0 | 380 | CC - Constant Current | 440.81 lm | 110 lm/W | 75.4 lm/W | 302.04 lm | 4 | >90 | false | true | 400 | Led | A++ LED | Body: Steel | Diffuser: Blown-glass | LED support: Aluminum |  | 2 SDCM | 2700 | 1 x LED 4W 350mA |  |  |  |  | 860
576058/15 | APLIQ.LARGO CREMA ROMBO TEMPO | Wall Lamps |  | Lievore Altherr | Cream | Blow-glass diffuser | 0 | 0 | 0 | 4.5 | 2.4 | 2 | 0.0877 | Class III | YES | Dimmer included | CE | IP20 |  | Push | Dimmer switch on the cable |  |  |  |  | RAL 7044 | 50/60 | 220-240 | 0 | 380 | CC - Constant Current | 440.81 lm | 110 lm/W | 75.4 lm/W | 302.04 lm | 4 | >90 | false | true | 400 | Led | A++ LED | Body: Steel | Diffuser: Blown-glass | LED support: Aluminum |  | 2 SDCM | 2700 | 1 x LED 4W 350mA |  |  |  |  | 860
576062/15 | APLIQ.LARGO VERDE ROMBO TEMPO | Wall Lamps |  | Lievore Altherr | Matt green lacquer | Blow-glass diffuser | 0 | 0 | 0 | 4.5 | 2.4 | 2 | 0.0877 | Class III | YES | Dimmer included | CE | IP20 |  | Push | Dimmer switch on the cable |  |  |  |  | NCS S 3010-G20Y | 50/60 | 220-240 | 0 | 380 | CC - Constant Current | 440.81 lm | 110 lm/W | 75.4 lm/W | 302.04 lm | 4 | >90 | false | true | 400 | Led | A++ LED | Body: Steel | Diffuser: Blown-glass | LED support: Aluminum |  | 2 SDCM | 2700 | 1 x LED 4W 350mA |  |  |  |  | 860
576118/1B | APL.LARGO GRAF.ROMBO EMP.TEMPO | Wall Lamps |  | Lievore Altherr | Graphite | Blow-glass diffuser | 0 | 0 | 0 | 4.5 | 2.4 | 2 | 0.0877 | Class II | YES | Dimmable | CE | IP20 |  | 1-10V Push | Built-in version |  |  |  |  | ADAPTA RF 9913 WX | 50/60 | 220-240 | 0 | 350 | CC - Constant Current | 550 | 110 lm/W | 440.81 lm | 302.04 lm | 4 | >90 | false | true | 250 | Led | A++ LED | Body: Steel | Diffuser: Blown-glass | LED support: Aluminum |  | 2 SDCM | 2700 | 1 x LED 4W 350mA |  |  |  |  | 825
576135/1B | APL.LARGO TERR.ROMBO EMP.TEMPO | Wall Lamps |  | Lievore Altherr | Matt brick lacquer | Blow-glass diffuser | 0 | 0 | 0 | 4.5 | 2.4 | 2 | 0.0877 | Class II | YES | Dimmable | CE | IP20 |  | 1-10V Push | Built-in version |  |  |  |  | NCS S 4040-Y70R | 50/60 | 220-240 | 0 | 350 | CC - Constant Current | 440.81 lm | 110 lm/W | 75.4 lm/W | 302.04 lm | 4 | >90 | false | true | 250 | Led | A++ LED | Body: Steel | Diffuser: Blown-glass | LED support: Aluminum |  | 2 SDCM | 2700 | 1 x LED 4W 350mA |  |  |  |  | 825
576158/1B | APL.LARG.CREMA ROMBO EMP.TEMPO | Wall Lamps |  | Lievore Altherr | Cream | Blow-glass diffuser | 0 | 0 | 0 | 4.5 | 2.4 | 2 | 0.0877 | Class II | YES | Dimmable | CE | IP20 |  | 1-10V Push | Built-in version |  |  |  |  | RAL 7044 | 50/60 | 220-240 | 0 | 350 | CC - Constant Current | 440.81 lm | 110 lm/W | 75.4 lm/W | 302.04 lm | 4 | >90 | false | true | 250 | Led | A++ LED | Body: Steel | Diffuser: Blown-glass | LED support: Aluminum |  | 2 SDCM | 2700 | 1 x LED 4W 350mA |  |  |  |  | 825
576162/1B | APL.LARG.VERDE ROMBO EMP.TEMPO | Wall Lamps |  | Lievore Altherr | Matt green lacquer | Blow-glass diffuser | 0 | 0 | 0 | 4.5 | 2.4 | 2 | 0.0877 | Class II | YES | Dimmable | CE | IP20 |  | 1-10V Push | Built-in version |  |  |  |  | NCS S 3010-G20Y | 50/60 | 220-240 | 0 | 350 | CC - Constant Current | 440.81 lm | 110 lm/W | 75.4 lm/W | 302.04 lm | 4 | >90 | false | true | 250 | Led | A++ LED | Body: Steel | Diffuser: Blown-glass | LED support: Aluminum |  | 2 SDCM | 2700 | 1 x LED 4W 350mA |  |  |  |  | 825
576218/15 | APLIQ.ALTO GRAF.DISC TEMPO | Wall Lamps |  | Lievore Altherr | Graphite | Blow-glass diffuser | 0 | 0 | 0 | 4.3 | 2.3 | 2 | 0.0565 | Class III | YES | Dimmer included | CE | IP20 |  | Push | Dimmer switch on the cable |  |  |  |  | ADAPTA RF 9913 WX | 50/60 | 220-240 | 0 | 380 | CC - Constant Current | 440.81 lm | 110 lm/W | 75.40 lm/W | 301.62 lm | 4 | >90 | false | true | 400 | Led | A++ LED | Body: Steel | Diffuser: Blown-glass | LED support: Aluminum |  | 2 SDCM | 2700 | 1 x LED 4W 350mA |  |  |  |  | 690
576235/15 | APLIQ.ALTO TERRAC.DISC TEMPO | Wall Lamps |  | Lievore Altherr | Matt brick lacquer | Blow-glass diffuser | 0 | 0 | 0 | 4.3 | 2.3 | 2 | 0.0565 | Class III | YES | Dimmer included | CE | IP20 |  | Push | Dimmer switch on the cable |  |  |  |  | NCS S 4040-Y70R | 50/60 | 220-240 | 0 | 380 | CC - Constant Current | 440.81 lm | 110 lm/W | 75.40 lm/W | 301.62 lm | 4 | >90 | false | true | 400 | Led | A++ LED | Body: Steel | Diffuser: Blown-glass | LED support: Aluminum |  | 2 SDCM | 2700 | 1 x LED 4W 350mA |  |  |  |  | 690
576258/15 | APLIQ.ALTO CREMA DISC TEMPO | Wall Lamps |  | Lievore Altherr | Cream | Blow-glass diffuser | 0 | 0 | 0 | 4.3 | 2.3 | 2 | 0.0565 | Class III | YES | Dimmer included | CE | IP20 |  | Push | Dimmer switch on the cable |  |  |  |  | RAL 7044 | 50/60 | 220-240 | 0 | 380 | CC - Constant Current | 440.81 lm | 110 lm/W | 75.40 lm/W | 301.62 lm | 4 | >90 | false | true | 400 | Led | A++ LED | Body: Steel | Diffuser: Blown-glass | LED support: Aluminum |  | 2 SDCM | 2700 | 1 x LED 4W 350mA |  |  |  |  | 690
576262/15 | APLIQ.ALTO VERDE DISC TEMPO | Wall Lamps |  | Lievore Altherr | Matt green lacquer | Blow-glass diffuser | 0 | 0 | 0 | 4.3 | 2.3 | 2 | 0.0565 | Class III | YES | Dimmer included | CE | IP20 |  | Push | Dimmer switch on the cable |  |  |  |  | NCS S 3010-G20Y | 50/60 | 220-240 | 0 | 380 | CC - Constant Current | 440.81 lm | 110 lm/W | 75.40 lm/W | 301.62 lm | 4 | >90 | false | true | 400 | Led | A++ LED | Body: Steel | Diffuser: Blown-glass | LED support: Aluminum |  | 2 SDCM | 2700 | 1 x LED 4W 350mA |  |  |  |  | 690
576318/1B | APL.ALTO GRAF.DISC EMP.TEMPO | Wall Lamps |  | Lievore Altherr | Graphite | Blow-glass diffuser | 0 | 0 | 0 | 4.3 | 2.3 | 2 | 0.0565 | Class II | YES | Dimmable | CE | IP20 |  | 1-10V Push | Built-in version |  |  |  |  | ADAPTA RF 9913 WX | 50/60 | 220-240 | 0 | 350 | CC - Constant Current | 440.81 lm | 110 lm/W | 75.40 lm/W | 301.62 lm | 4 | >90 | false | true | 250 | Led | A++ LED | Body: Steel | Diffuser: Blown-glass | LED support: Aluminum |  | 2 SDCM | 2700 | 1 x LED 4W 350mA |  |  |  |  | 670
576335/1B | APL.ALTO TERRAC.DISC EMP.TEMPO | Wall Lamps |  | Lievore Altherr | Matt brick lacquer | Blow-glass diffuser | 0 | 0 | 0 | 4.3 | 2.3 | 2 | 0.0565 | Class II | YES | Dimmable | CE | IP20 |  | 1-10V Push | Built-in version |  |  |  |  | NCS S 4040-Y70R | 50/60 | 220-240 | 0 | 350 | CC - Constant Current | 440.81 lm | 110 lm/W | 75.40 lm/W | 301.62 lm | 4 | >90 | false | true | 250 | Led | A++ LED | Body: Steel | Diffuser: Blown-glass | LED support: Aluminum |  | 2 SDCM | 2700 | 1 x LED 4W 350mA |  |  |  |  | 670
576358/1B | APL.ALTO CREMA DISC EMP.TEMPO | Wall Lamps |  | Lievore Altherr | Cream | Blow-glass diffuser | 0 | 0 | 0 | 4.3 | 2.3 | 2 | 0.0565 | Class II | YES | Dimmable | CE | IP20 |  | 1-10V Push | Built-in version |  |  |  |  | RAL 7044 | 50/60 | 220-240 | 0 | 350 | CC - Constant Current | 440.81 lm | 110 lm/W | 75.40 lm/W | 301.62 lm | 4 | >90 | false | true | 250 | Led | A++ LED | Body: Steel | Diffuser: Blown-glass | LED support: Aluminum |  | 2 SDCM | 2700 | 1 x LED 4W 350mA |  |  |  |  | 670
576362/1B | APL.ALTO VERDE DISC EMP.TEMPO | Wall Lamps |  | Lievore Altherr | Matt green lacquer | Blow-glass diffuser | 0 | 0 | 0 | 4.3 | 2.3 | 2 | 0.0565 | Class II | YES | Dimmable | CE | IP20 |  | 1-10V Push | Built-in version |  |  |  |  | NCS S 3010-G20Y | 50/60 | 220-240 | 0 | 350 | CC - Constant Current | 440.81 lm | 110 lm/W | 75.40 lm/W | 301.62 lm | 4 | >90 | false | true | 250 | Led | A++ LED | Body: Steel | Diffuser: Blown-glass | LED support: Aluminum |  | 2 SDCM | 2700 | 1 x LED 4W 350mA |  |  |  |  | 670
576418/15 | APLIQ.ALTO GRAF.GLOBO TEMPO | Wall Lamps |  | Lievore Altherr | Graphite | Blow-glass diffuser | 0 | 0 | 0 | 3.5 | 1.7 | 2 | 0.0551 | Class III | YES | Dimmer included | CE | IP20 |  | Push | Dimmer switch on the cable |  |  |  |  | ADAPTA RF 9913 WX | 50/60 | 220-240 | 0 | 350 | CC - Constant Current | 440.81 lm | 110 lm/W | 75.4 lm/W | 292.12 lm | 4 | >90 | false | true | 400 | Led | A++ LED | Body: Steel | Diffuser: Blown-glass | LED support: Aluminum |  | 2 SDCM | 2700 | 1 x LED 4W 350mA |  |  |  |  | 690
576435/15 | APLIQ.ALTO TERRAC.GLOBO TEMPO | Wall Lamps |  | Lievore Altherr | Matt brick lacquer | Blow-glass diffuser | 0 | 0 | 0 | 3.5 | 1.7 | 2 | 0.0551 | Class III | YES | Dimmer included | CE | IP20 |  | Push | Dimmer switch on the cable |  |  |  |  | NCS S 4040-Y70R | 50/60 | 220-240 | 0 | 380 | CC - Constant Current | 440.81 lm | 110 lm/W | 75.4 lm/W | 292.12 lm | 4 | >90 | false | true | 400 | Led | A++ LED | Body: Steel | Diffuser: Blown-glass | LED support: Aluminum |  | 2 SDCM | 2700 | 1 x LED 4W 350mA |  |  |  |  | 690
576458/15 | APLIQ.ALTO CREMA GLOBO TEMPO | Wall Lamps |  | Lievore Altherr | Cream | Blow-glass diffuser | 0 | 0 | 0 | 3.5 | 1.7 | 2 | 0.0551 | Class III | YES | Dimmer included | CE | IP20 |  | Push | Dimmer switch on the cable |  |  |  |  | RAL 7044 | 50/60 | 220-240 | 0 | 380 | CC - Constant Current | 440.81 lm | 110 lm/W | 75.4 lm/W | 292.12 lm | 4 | >90 | false | true | 400 | Led | A++ LED | Body: Steel | Diffuser: Blown-glass | LED support: Aluminum |  | 2 SDCM | 2700 | 1 x LED 4W 350mA |  |  |  |  | 690
576462/15 | APLIQ.ALTO VERDE GLOBO TEMPO | Wall Lamps |  | Lievore Altherr | Matt green lacquer | Blow-glass diffuser | 0 | 0 | 0 | 3.5 | 1.7 | 2 | 0.0551 | Class III | YES | Dimmer included | CE | IP20 |  | Push | Dimmer switch on the cable |  |  |  |  | NCS S 3010-G20Y | 50/60 | 220-240 | 0 | 380 | CC - Constant Current | 440.81 lm | 110 lm/W | 75.4 lm/W | 292.12 lm | 4 | >90 | false | true | 400 | Led | A++ LED | Body: Steel | Diffuser: Blown-glass | LED support: Aluminum |  | 2 SDCM | 2700 | 1 x LED 4W 350mA |  |  |  |  | 690
576518/1B | APL.ALTO GRAF.GLOBO EMP.TEMPO | Wall Lamps |  | Lievore Altherr | Graphite | Blow-glass diffuser | 0 | 0 | 0 | 3.5 | 1.7 | 2 | 0.0551 | Class II | YES | Dimmable | CE | IP20 |  | 1-10V Push | Built-in version |  |  |  |  | ADAPTA RF 9913 WX | 50/60 | 220-240 | 0 | 380 | CC - Constant Current | 440.81 lm | 110 lm/W | 75.4 lm/W | 292.12 lm | 4 | >90 | false | true | 250 | Led | A++ LED | Body: Steel | Diffuser: Blown-glass | LED support: Aluminum |  | 2 SDCM | 2700 | 1 x LED 4W 350mA |  |  |  |  | 670
576535/1B | APL.ALTO TERRA.GLOBO EMP.TEMPO | Wall Lamps |  | Lievore Altherr | Matt brick lacquer | Blow-glass diffuser | 0 | 0 | 0 | 3.5 | 1.7 | 2 | 0.0402 | Class II | YES | Dimmable | CE | IP20 |  | 1-10V Push | Built-in version |  |  |  |  | NCS S 4040-Y70R | 50/60 | 220-240 | 0 | 350 | CC - Constant Current | 440.81 lm | 110 lm/W | 75.4 lm/W | 292.12 lm | 4 | >90 | false | true | 250 | Led | A++ LED | Body: Steel | Diffuser: Blown-glass | LED support: Aluminum |  | 2 SDCM | 2700 | 1 x LED 4W 350mA |  |  |  |  | 670
576558/1B | APL.ALTO CREMA GLOBO EMP.TEMPO | Wall Lamps |  | Lievore Altherr | Cream | Blow-glass diffuser | 0 | 0 | 0 | 3.5 | 1.7 | 2 | 0.0551 | Class II | YES | Dimmable | CE | IP20 |  | 1-10V Push | Built-in version |  |  |  |  | RAL 7044 | 50/60 | 220-240 | 0 | 350 | CC - Constant Current | 440.81 lm | 110 lm/W | 75.4 lm/W | 292.12 lm | 4 | >90 | false | true | 250 | Led | A++ LED | Body: Steel | Diffuser: Blown-glass | LED support: Aluminum |  | 2 SDCM | 2700 | 1 x LED 4W 350mA |  |  |  |  | 670
576562/1B | APL.ALTO VERDE GLOBO EMP.TEMPO | Wall Lamps |  | Lievore Altherr | Matt green lacquer | Blow-glass diffuser | 0 | 0 | 0 | 3.5 | 1.7 | 2 | 0.0551 | Class II | YES | Dimmable | CE | IP20 |  | 1-10V Push | Built-in version |  |  |  |  | NCS S 3010-G20Y | 50/60 | 220-240 | 0 | 350 | CC - Constant Current | 440.81 lm | 110 lm/W | 75.4 lm/W | 292.12 lm | 4 | >90 | false | true | 250 | Led | A++ LED | Body: Steel | Diffuser: Blown-glass | LED support: Aluminum |  | 2 SDCM | 2700 | 1 x LED 4W 350mA |  |  |  |  | 670
576618/15 | APLIQ.ALTO GRAF.ROMBO TEMPO | Wall Lamps |  | Lievore Altherr | Graphite | Blow-glass diffuser | 0 | 0 | 0 | 3.5 | 1.7 | 2 | 0.0551 | Class III | YES | Dimmer included | CE | IP20 |  | Push | Dimmer switch on the cable |  |  |  |  | ADAPTA RF 9913 WX | 50/60 | 220-240 | 0 | 380 | CC - Constant Current | 440.81 lm | 110 lm/W | 75.4 lm/W | 302.04 lm | 4 | >90 | false | true | 400 | Led | A++ LED | Body: Steel | Diffuser: Blown-glass | LED support: Aluminum |  | 2 SDCM | 2700 | 1 x LED 4W 350mA |  |  |  |  | 690
576635/15 | APLIQ.ALTO TERRAC.ROMBO TEMPO | Wall Lamps |  | Lievore Altherr | Matt brick lacquer | Blow-glass diffuser | 0 | 0 | 0 | 3.5 | 1.7 | 2 | 0.0551 | Class III | YES | Dimmer included | CE | IP20 |  | Push | Dimmer switch on the cable |  |  |  |  | NCS S 4040-Y70R | 50/60 | 220-240 | 0 | 380 | CC - Constant Current | 440.81 lm | 110 lm/W | 75.4 lm/W | 302.04 lm | 4 | >90 | false | true | 400 | Led | A++ LED | Body: Steel | Diffuser: Blown-glass | LED support: Aluminum |  | 2 SDCM | 2700 | 1 x LED 4W 350mA |  |  |  |  | 690
576658/15 | APLIQ.ALTO CREMA ROMBO TEMPO | Wall Lamps |  | Lievore Altherr | Cream | Blow-glass diffuser | 0 | 0 | 0 | 3.5 | 1.7 | 2 | 0.0551 | Class III | YES | Dimmer included | CE | IP20 |  | Push | Dimmer switch on the cable |  |  |  |  | RAL 7044 | 50/60 | 220-240 | 0 | 380 | CC - Constant Current | 440.81 lm | 110 lm/W | 75.4 lm/W | 302.04 lm | 4 | >90 | false | true | 400 | Led | A++ LED | Body: Steel | Diffuser: Blown-glass | LED support: Aluminum |  | 2 SDCM | 2700 | 1 x LED 4W 350mA |  |  |  |  | 690
576662/15 | APLIQ.ALTO VERDE ROMBO TEMPO | Wall Lamps |  | Lievore Altherr | Matt green lacquer | Blow-glass diffuser | 0 | 0 | 0 | 3.5 | 1.7 | 2 | 0.0551 | Class III | YES | Dimmable | CE | IP20 |  | Push | Push button on base dimming |  |  |  |  | NCS S 3010-G20Y | 50/60 | 220-240 | 0 | 380 | CC - Constant Current | 440.81 lm | 110 lm/W | 75.4 lm/W | 302.04 lm | 4 | >90 | true | true | 400 | Led | A++ LED | Body: Steel | Diffuser: Blown-glass | LED support: Aluminum |  | 2 SDCM | 2700 | 1 x LED 4W 350mA |  |  |  |  | 690
576718/1B | APL.ALTO GRAF.ROMBO EMP.TEMPO | Wall Lamps |  | Lievore Altherr | Graphite | Blow-glass diffuser | 0 | 0 | 0 | 3.5 | 1.7 | 2 | 0.0551 | Class II | YES | Dimmable | CE | IP20 |  | 1-10V Push | Built-in version |  |  |  |  | ADAPTA RF 9913 WX | 50/60 | 220-240 | 0 | 350 | CC - Constant Current | 440.81 lm | 110 lm/W | 75.4 lm/W | 302.04 lm | 4 | >90 | false | true | 250 | Led | A++ LED | Body: Steel | Diffuser: Blown-glass | LED support: Aluminum |  | 2 SDCM | 2700 | 1 x LED 4W 350mA |  |  |  |  | 670
576735/1B | APL.ALTO TERRA.ROMBO EMP.TEMPO | Wall Lamps |  | Lievore Altherr | Matt brick lacquer | Blow-glass diffuser | 0 | 0 | 0 | 3.5 | 1.7 | 2 | 0.0551 | Class II | YES | Dimmable | CE | IP20 |  | 1-10V Push | Built-in version |  |  |  |  | NCS S 4040-Y70R | 50/60 | 220-240 | 0 | 350 | CC - Constant Current | 440.81 lm | 110 lm/W | 75.4 lm/W | 302.04 lm | 4 | >90 | false | true | 250 | Led | A++ LED | Body: Steel | Diffuser: Blown-glass | LED support: Aluminum |  | 2 SDCM | 2700 | 1 x LED 4W 350mA |  |  |  |  | 670
576758/1B | APL.ALTO CREMA ROMBO EMP.TEMPO | Wall Lamps |  | Lievore Altherr | Cream | Blow-glass diffuser | 0 | 0 | 0 | 3.5 | 1.7 | 2 | 0.0551 | Class II | YES | Dimmable | CE | IP20 |  | 1-10V Push | Built-in version |  |  |  |  | RAL 7044 | 50/60 | 220-240 | 0 | 350 | CC - Constant Current | 440.81 lm | 110 lm/W | 75.4 lm/W | 302.04 lm | 4 | >90 | false | true | 250 | Led | A++ LED | Body: Steel | Diffuser: Blown-glass | LED support: Aluminum |  | 2 SDCM | 2700 | 1 x LED 4W 350mA |  |  |  |  | 670
576762/1B | APL.ALTO VERDE ROMBO EMP.TEMPO | Hanging lamps |  | Lievore Altherr | Matt green lacquer | Blow-glass diffuser | 0 | 0 | 0 | 3.5 | 1.7 | 2 | 0.0551 | Class II | YES | Dimmable | CE | IP20 |  | 1-10V Push | Built-in version |  |  |  |  | NCS S 3010-G20Y | 50/60 | 220-240 | 0 | 350 | CC - Constant Current | 440.81 lm | 110 lm/W | 75.4 lm/W | 302.04 lm | 4 | >90 | false | true | 250 | Led | A++ LED | Ceiling rose: Steel | Diffuser: Blown-glass | LED support: Aluminum |  | 2 SDCM | 2700 | 1 x LED 4W 350mA |  |  |  |  | 670
577018/1B | COLG.PEQ.GRAF.DISC TEMPO | Hanging lamps |  | Lievore Altherr | Graphite | Blow-glass diffuser | 0 | 0 | 0 | 2.5 | 2 | 1 | 0.0163 | Class I | YES | Dimmable | CE | IP20 |  | 1-10V Push | [5 empty] | ADAPTA RF 9913 WX | 50/60 | 110-240 | 0 | 350 | CC - Constant Current | 440.81 lm | 110 lm/W | 75.40 lm/W | 301.62 lm | 4 | >90 | false | false | 200 | Led | A++ LED | LED support: Aluminum | Diffuser: Blown-glass | Ceiling rose: Steel |  | 2 SDCM | 2700 | 1 x LED 4W 350mA |  |  |  |  | 530
577035/1B | COLG.PEQ.TERRAC.DISC TEMPO | Hanging lamps |  | Lievore Altherr | Matt brick lacquer | Blow-glass diffuser | 0 | 0 | 0 | 2.5 | 2 | 1 | 0.0163 | Class I | YES | Dimmable | CE | IP20 |  | 1-10V Push | [5 empty] | NCS S 4040-Y70R | 50/60 | 110-240 | 0 | 350 | CC - Constant Current | 440.81 lm | 110 lm/W | 75.40 lm/W |  | 4 | >90 | false | false | 200 | Led | A++ LED | LED support: Aluminum | Diffuser: Blown-glass | Ceiling rose: Steel |  | 2 SDCM | 2700 | 1 x LED 4W 350mA |  |  |  |  | 530
577058/1B | COLG.PEQ.CREMA DISC TEMPO | Hanging lamps |  | Lievore Altherr | Cream | Blow-glass diffuser | 0 | 0 | 0 | 2.5 | 2 | 1 | 0.0163 | Class I | YES | Dimmable | CE | IP20 |  | 1-10V Push | [5 empty] | RAL 7044 | 50/60 | 110-240 | 0 | 350 | CC - Constant Current | 440.81 lm | 110 lm/W | 75.40 lm/W | 301.62 lm | 4 | >90 | false | false | 200 | Led | A++ LED | LED support: Aluminum | Diffuser: Blown-glass | Ceiling rose: Steel |  | 2 SDCM | 2700 | 1 x LED 4W 350mA |  |  |  |  | 530
577062/1B | COLG.PEQ.VERDE DISC TEMPO | Hanging lamps |  | Lievore Altherr | Matt green lacquer | Blow-glass diffuser | 0 | 0 | 0 | 2.5 | 2 | 1 | 0.0163 | Class I | YES | Dimmable | CE | IP20 |  | 1-10V Push | [5 empty] | NCS S 3010-G20Y | 50/60 | 110-240 | 0 | 350 | CC - Constant Current | 440.81 lm | 110 lm/W | 75.40 lm/W |  | 4 | >90 | false | false | 200 | Led | A++ LED | LED support: Aluminum | Diffuser: Blown-glass | Ceiling rose: Steel |  | 2 SDCM | 2700 | 1 x LED 4W 350mA |  |  |  |  | 530
577218/1B | COLG.PEQ.GRAF.GLOBO TEMPO | Hanging lamps |  | Lievore Altherr | Graphite | Blow-glass diffuser | 0 | 0 | 0 | 1.8 | 1.2 | 1 | 0.0149 | Class I | YES | Dimmable | CE | IP20 |  | 1-10V Push | [5 empty] | ADAPTA RF 9913 WX | 50/60 | 110-240 | 0 | 350 | CC - Constant Current | 440.81 lm | 110 lm/W | 73.03 lm/W |  | 4 | >90 | false | false | 200 | Led | A++ LED | LED support: Aluminum | Diffuser: Blown-glass | Ceiling rose: Steel |  | 2 SDCM | 2700 | 1 x LED 4W 350mA |  |  |  |  | 530
577235/1B | COLG.PEQ.TERRAC.GLOBO TEMPO | Hanging lamps |  | Lievore Altherr | Matt brick lacquer | Blow-glass diffuser | 0 | 0 | 0 | 1.8 | 1.2 | 1 | 0.0149 | Class I | YES | Dimmable | CE | IP20 |  | 1-10V Push | [5 empty] | NCS S 4040-Y70R | 50/60 | 110-240 | 0 | 350 | CC - Constant Current | 440.81 lm | 110 lm/W | 73.03 lm/W | 292.12 lm | 4 | >90 | false | false | 200 | Led | A++ LED | LED support: Aluminum | Diffuser: Blown-glass | Ceiling rose: Steel |  | 2 SDCM | 2700 | 1 x LED 4W 350mA |  |  |  |  | 530
577258/1B | COLG.PEQ.CREMA GLOBO TEMPO | Hanging lamps |  | Lievore Altherr | Cream | Blow-glass diffuser | 0 | 0 | 0 | 1.8 | 1.2 | 1 | 0.0149 | Class I | YES | Dimmable | CE | IP20 |  | 1-10V Push | [5 empty] | RAL 7044 | 50/60 | 110-240 | 0 | 350 | CC - Constant Current | 440.81 | 110 lm/W | 73.03 lm/W | 292.12 lm | 4 | >90 | false | false | 200 | Led | A++ LED | LED support: Aluminum | Diffuser: Blown-glass | Ceiling rose: Steel |  | 2 SDCM | 2700 | 1 x LED 4W 350mA |  |  |  |  | 530
577262/1B | COLG.PEQ.VERDE GLOBO TEMPO | Hanging lamps |  | Lievore Altherr | Matt green lacquer | Blow-glass diffuser | 0 | 0 | 0 | 1.8 | 1.2 | 1 | 0.0149 | Class I | YES | Dimmable | CE | IP20 |  | 1-10V Push | [5 empty] | NCS S 3010-G20Y | 50/60 | 110-240 | 0 | 350 | CC - Constant Current | 440.81 lm | 110 lm/W | 73.03 lm/W | 292.12 lm | 4 | >90 | false | false | 200 | Led | A++ LED | LED support: Aluminum | Diffuser: Blown-glass | Ceiling rose: Steel |  | 2 SDCM | 2700 | 1 x LED 4W 350mA |  |  |  |  | 530
577418/1B | COLG.PEQ.GRAF.ROMBO TEMPO | Hanging lamps |  | Lievore Altherr | Graphite | Blow-glass diffuser | 0 | 0 | 0 | 2 | 1.4 | 1 | 0.0149 | Class I | YES | Dimmable | CE | IP20 |  | 1-10V Push | [5 empty] | ADAPTA RF 9913 WX | 50/60 | 110-240 | 0 | 350 | CC - Constant Current | 440.81 lm | 110 lm/W | 75.51 lm/W |  | 4 | >90 | false | false | 200 | Led | A++ LED | LED support: Aluminum | Diffuser: Blown-glass | Ceiling rose: Steel |  | 2 SDCM | 2700 | 1 x LED 4W 350mA |  |  |  |  | 530
577435/1B | COLG.PEQ.TERRAC.ROMBO TEMPO | Hanging lamps |  | Lievore Altherr | Matt brick lacquer | Blow-glass diffuser | 0 | 0 | 0 | 2 | 1.4 | 1 | 0.0149 | Class I | YES | Dimmable | CE | IP20 |  | 1-10V Push | [5 empty] | NCS S 4040-Y70R | 50/60 | 110-240 | 0 | 350 | CC - Constant Current | 440.81 lm | 110 lm/W | 75.51 lm/W | 302.04 lm | 4 | >90 | false | false | 200 | Led | A++ LED | LED support: Aluminum | Diffuser: Blown-glass | Ceiling rose: Steel |  | 2 SDCM | 2700 | 1 x LED 4W 350mA |  |  |  |  | 530
577458/1B | COLG.PEQ.CREMA ROMBO TEMPO | Hanging lamps |  | Lievore Altherr | Cream | Blow-glass diffuser | 0 | 0 | 0 | 2 | 1.4 | 1 | 0.0149 | Class I | YES | Dimmable | CE | IP20 |  | 1-10V Push | [5 empty] | RAL 7044 | 50/60 | 110-240 | 0 | 350 | CC - Constant Current | 440.81 lm | 110 lm/W | 75.51 lm/W | 302.04 lm | 4 | >90 | false | false | 200 | Led | A++ LED | LED support: Aluminum | Diffuser: Blown-glass | Ceiling rose: Steel |  | 2 SDCM | 2700 | 1 x LED 4W 350mA |  |  |  |  | 530
577462/1B | COLG.PEQ.VERDE ROMBO TEMPO | Hanging lamps |  | Lievore Altherr | Matt green lacquer | Blow-glass diffuser | 0 | 0 | 0 | 2 | 1.4 | 1 | 0.0149 | Class I | YES | Dimmable | CE | IP20 |  | 1-10V Push | [5 empty] | NCS S 3010-G20Y | 50/60 | 110-240 | 0 | 350 | CC - Constant Current | 440.81 lm | 110 lm/W | 75.51 lm/W | 302.04 lm | 4 | >90 | false | false | 200 | Led | A++ LED | LED support: Aluminum | Diffuser: Blown-glass | Ceiling rose: Steel |  | 2 SDCM | 2700 | 1 x LED 4W 350mA |  |  |  |  | 530
577618/1B | COLG.GRANDE GRAF.DISC TEMPO | Hanging lamps |  | Lievore Altherr | Graphite | Blow-glass diffuser | 0 | 0 | 0 | 5.5 | 4 | 1 | 0.0429 | Class I | YES | Dimmable | CE | IP20 |  | 1-10V Push | [5 empty] | ADAPTA RF 9913 WX | 50/60 | 110-240 | 0 | 350 | CC - Constant Current | 440.81 lm | 110 lm/W | 79.44 lm/W | 317.77 lm | 4 | >90 | false | false | 200 | Led | A++ LED | LED support: Aluminum | Diffuser: Blown-glass | Ceiling rose: Steel |  | 2 SDCM | 2700 | 1 x LED 4W 350mA |  |  |  |  | 640
577635/1B | COLG.GRANDE TERRAC.DISC TEMPO | Hanging lamps |  | Lievore Altherr | Matt brick lacquer | Blow-glass diffuser | 0 | 0 | 0 | 5.5 | 4 | 1 | 0.0429 | Class I | YES | Dimmable | CE | IP20 |  | 1-10V Push | [5 empty] | NCS S 4040-Y70R | 50/60 | 110-240 | 0 | 350 | CC - Constant Current | 440.81 lm | 110 lm/W | 79.44 lm/W | 317.77 lm | 4 | >90 | false | false | 200 | Led | A++ LED | LED support: Aluminum | Diffuser: Blown-glass | Ceiling rose: Steel |  | 2 SDCM | 2700 | 1 x LED 4W 350mA |  |  |  |  | 640
577658/1B | COLG.GRANDE CREMA DISC TEMPO | Hanging lamps |  | Lievore Altherr | Cream | Blow-glass diffuser | 0 | 0 | 0 | 5.5 | 4 | 1 | 0.0429 | Class I | YES | Dimmable | CE | IP20 |  | 1-10V Push | [5 empty] | RAL 7044 | 50/60 | 110-240 | 0 | 350 | CC - Constant Current | 440.81 lm | 110 lm/W | 79.44 lm/W | 317.77 lm | 4 | >90 | false | true | 200 | Led | A++ LED | LED support: Aluminum | Diffuser: Blown-glass | Ceiling rose: Steel |  | 2 SDCM | 2700 | 1 x LED 4W 350mA |  |  |  |  | 640
577662/1B | COLG.GRANDE VERDE DISC TEMPO | Hanging lamps |  | Lievore Altherr | Matt green lacquer | Blow-glass diffuser | 0 | 0 | 0 | 5.5 | 4 | 1 | 0.0429 | Class I | YES | Dimmable | CE | IP20 |  | 1-10V Push | [5 empty] | NCS S 3010-G20Y | 50/60 | 110-240 | 0 | 350 | CC - Constant Current | 440.81 lm | 110 lm/W | 79.44 lm/ | 317.77 lm | 4 | >90 | false | false | 200 | Led | A++ LED | LED support: Aluminum | Diffuser: Blown-glass | Ceiling rose: Steel |  | 2 SDCM | 2700 | 1 x LED 4W 350mA |  |  |  |  | 640
577818/1B | COLG.GRANDE GRAF.GLOBO TEMPO | Hanging lamps |  | Lievore Altherr | Graphite | Blow-glass diffuser | 0 | 0 | 0 | 4 | 2.5 | 1 | 0.0454 | Class I | YES | Dimmable | CE | IP20 |  | 1-10V Push | [5 empty] | ADAPTA RF 9913 WX | 50/60 | 110-240 | 0 | 350 | CC - Constant Current | 440.81 lm | 110 lm/W | 65.35 lm/W | 261.43 lm | 4 | >90 | false | false | 200 | Led | A++ LED | LED support: Aluminum | Diffuser: Blown-glass | Ceiling rose: Steel |  | 2 SDCM | 2700 | 1 x LED 4W 350mA |  |  |  |  | 640
577835/1B | COLG.GRANDE TERRAC.GLOBO TEMPO | Hanging lamps |  | Lievore Altherr | Matt brick lacquer | Blow-glass diffuser | 0 | 0 | 0 | 4 | 2.5 | 1 | 0.0454 | Class I | YES | Dimmable | CE | IP20 |  | 1-10V Push | [5 empty] | NCS S 4040-Y70R | 50/60 | 110-240 | 0 | 350 | CC - Constant Current | 440.81 lm | 110 lm/W | 65.35 lm/W | 261.43 lm | 4 | >90 | false | false | 200 | Led | A++ LED | LED support: Aluminum | Diffuser: Blown-glass | Ceiling rose: Steel |  | 2 SDCM | 2700 | 1 x LED 4W 350mA |  |  |  |  | 640
577858/1B | COLG.GRANDE CREMA GLOBO TEMPO | Hanging lamps |  | Lievore Altherr | Cream | Blow-glass diffuser | 0 | 0 | 0 | 4 | 2.5 | 1 | 0.0454 | Class I | YES | Dimmable | CE | IP20 |  | 1-10V Push | [5 empty] | RAL 7044 | 50/60 | 110-240 | 0 | 350 | CC - Constant Current | 440.81 lm | 110 lm/W | 65.35 lm/W | 261.43 lm | 4 | >90 | false | false | 200 | Led | A++ LED | LED support: Aluminum | Diffuser: Blown-glass | Ceiling rose: Steel |  | 2 SDCM | 2700 | 1 x LED 4W 350mA |  |  |  |  | 640
577862/1B | COLG.GRANDE VERDE GLOBO TEMPO | Hanging lamps |  | Lievore Altherr | Matt green lacquer | Blow-glass diffuser | 0 | 0 | 0 | 4 | 2.5 | 1 | 0.0454 | Class I | YES | Dimmable | CE | IP20 |  | 1-10V Push | [5 empty] | NCS S 3010-G20Y | 50/60 | 110-240 | 0 | 350 | CC - Constant Current | 440.81 lm | 110 lm/W | 65.35 lm/W | 261.43 lm | 4 | >90 | false | false | 200 | Led | A++ LED | LED support: Aluminum | Diffuser: Blown-glass | Ceiling rose: Steel |  | 2 SDCM | 2700 | 1 x LED 4W 350mA |  |  |  |  | 640
578018/1B | COLG.GRANDE GRAF.ROMBO TEMPO | Hanging lamps |  | Lievore Altherr | Graphite | Blow-glass diffuser | 0 | 0 | 0 | 4 | 2.5 | 1 | 0.0336 | Class I | YES | Dimmable | CE | IP20 |  | 1-10V Push | [5 empty] | ADAPTA RF 9913 WX | 50/60 | 110-240 | 0 | 350 | CC - Constant Current | 440.81 lm | 110 lm/W | 70.24 lm/W | 280.99 lm | 4 | >90 | false | false | 200 | Led | A++ LED | LED support: Aluminum | Diffuser: Blown-glass | Ceiling rose: Steel |  | 2 SDCM | 2700 | 1 x LED 4W 350mA |  |  |  |  | 640
578035/1B | COLG.GRANDE TERRAC.ROMBO TEMPO | Hanging lamps |  | Lievore Altherr | Matt brick lacquer | Blow-glass diffuser | 0 | 0 | 0 | 4 | 2.5 | 1 | 0.0336 | Class I | YES | Dimmable | CE | IP20 |  | 1-10V Push | [5 empty] | NCS S 4040-Y70R | 50/60 | 110-240 | 0 | 350 | CC - Constant Current | 440.81 lm | 110 lm/W | 70.24 lm/W | 280.99 lm | 4 | >90 | false | false | 200 | Led | A++ LED | LED support: Aluminum | Diffuser: Blown-glass | Ceiling rose: Steel |  | 2 SDCM | 2700 | 1 x LED 4W 350mA |  |  |  |  | 640
578058/1B | COLG.GRANDE CREMA ROMBO TEMPO | Hanging lamps |  | Lievore Altherr | Cream | Blow-glass diffuser | 0 | 0 | 0 | 4 | 2.5 | 1 | 0.0336 | Class I | YES | Dimmable | CE | IP20 |  | 1-10V Push | [5 empty] | RAL 7044 | 50/60 | 110-240 | 0 | 350 | CC - Constant Current | 440.81 lm | 110 lm/W | 70.24 lm/W | 280.99 lm | 4 | >90 | false | false | 200 | Led | A++ LED | LED support: Aluminum | Diffuser: Blown-glass | Ceiling rose: Steel |  | 2 SDCM | 2700 | 1 x LED 4W 350mA |  |  |  |  | 640
578062/1B | COLG.GRANDE VERDE ROMBO TEMPO | Hanging lamps |  | Lievore Altherr | Matt green lacquer | Blow-glass diffuser | 0 | 0 | 0 | 4 | 2.5 | 1 | 0.0336 | Class I | YES | Dimmable | CE | IP20 |  | 1-10V Push | [5 empty] | NCS S 3010-G20Y | 50/60 | 110-240 | 0 | 350 | CC - Constant Current | 440.81 lm | 110 lm/W | 70.24 lm/W | 280.99 lm | 4 | >90 | false | false | 200 | Led | A++ LED | LED support: Aluminum | Diffuser: Blown-glass | Ceiling rose: Steel |  | 2 SDCM | 2700 | 1 x LED 4W 350mA |  |  |  |  | 640
600514/10 | PIE GR.MARRON 2700K SUI | Floor Lamps |  | Jordi Vilardell & Meritxell Vidal | Matt dark-brown lacquer | Polycarbonate diffuser | 0.73 | 0.535 | 1.385 | 37.8 | 22.32 | 1 | 0.4445 | Class I | YES |  | CE | IP20 |  | NO DIM | LED on/off switch under the shelf | USB charging connection |  |  |  | RAL 8019 | 50 | 220-240 | 24 |  | CV - Contant Voltage | 1055 | 81 | 44 | 573 | 13.04 | >80 | false | false | 250 | Led | A - LED | Shelf: Aluminum | Diffuser: Polycarbonate | Vertical tube: Steel | Base: Steel | ±90 | 2700 | 8 x LED STRIP 24V 1,63W |  |  |  |  | 1380
600593/10 | PIE GR.BLANCO MATE 2700K SUI | Floor Lamps |  | Jordi Vilardell & Meritxell Vidal | Matt white | Polycarbonate diffuser | 0.73 | 0.535 | 1.385 | 37.8 | 22.32 | 1 | 0.4445 | Class I | YES |  | CE | IP20 |  | NO DIM | LED on/off switch under the shelf | USB charging connection |  |  |  | RAL 9016 | 50 | 220-240 | 24 |  | CV - Contant Voltage | 1055 | 81 | 44 | 573 | 13.04 | >80 |  |  |  | Led | A+ LED | Shelf: Aluminum | Diffuser: Polycarbonate | Vertical tube: Steel | Base: Steel | ±90 | 2700 | 8 x LED STRIP 24V 1,63W |  |  |  |  | 1380
600614/15 | PIE GR.C/VID.MARRON 2700 P.SUI | Floor Lamps |  | Jordi Vilardell & Meritxell Vidal | Matt dark-brown lacquer | Polycarbonate diffuser | 0.73 | 0.535 | 1.385 | 37.4 | 21.96 | 1 | 0.4445 | Class I | YES | Dimmer included | CE | IP20 |  | Push | LED on/off switch under the shelf | USB charging connection | Glass diffuser mounted on shelf with dimmable light. |  |  | RAL 8019 | 50 | 220-240 | 24 | 350 | CV - Contant Voltage | 1545 | 88 | 46 | 809 | 17.54 | >80 |  |  |  | Led | A - LED | Shelf: Aluminum | Diffuser: Polycarbonate | Base: Steel | Vertical tube: Steel | ±90 | 2700 | 8 x LED STRIP 24V 1,63W |  | 1 x LED 4,5W 350mA |  |  | 1475
600693/15 | PIE GR.C/VID.BL.MAT.2700 P.SUI | Floor Lamps |  | Jordi Vilardell & Meritxell Vidal | Matt white | Polycarbonate diffuser | 0.73 | 0.535 | 1.385 | 37.4 | 21.96 | 1 | 0.4445 | Class I | YES | Dimmer included | CE | IP20 |  | Push | LED on/off switch under the shelf | USB charging connection | Glass diffuser mounted on shelf with dimmable light. |  |  | RAL 9016 | 50 | 220-240 | 24 | 350 | CV - Contant Voltage | 1545 | 88 | 46 | 809 | 17.54 | >80 |  |  |  | Led | A - LED | Shelf: Aluminum | Diffuser: Polycarbonate | Vertical tube: Steel | Base: Steel | ±90 | 2700 | 8 x LED STRIP 24V 1,63W |  | 1 x LED 4,5W 350mA |  |  | 1475
600714/15 | PIE GR.C/LEC.MARRON 2700 P.SUI | Floor Lamps |  | Jordi Vilardell & Meritxell Vidal | Matt dark-brown lacquer | Polycarbonate diffuser | 0.73 | 0.535 | 1.385 | 37.4 | 21.96 | 1 | 0.4445 | Class I | YES | Dimmer included | CE | IP20 |  | Push | LED on/off switch under the shelf | USB charging connection | Reading light mounted on shelf with dimmable light. | Reading light matt mink lacquer Pantone 407C matt |  | RAL 8019 | 50 | 220-240 | 24 | 350 | CV - Contant Voltage | 1545 | 88 | 36 | 630 | 17.54 | >80 |  |  |  | Led | A - LED | Shelf: Aluminum | Diffuser: Polycarbonate | Vertical tube: Steel | Base: Steel | ±90 | 2700 | 8 x LED STRIP 24V 1,63W |  | 1 x LED 4,5W 350mA |  |  | 1575
600793/15 | PIE GR.C/LEC.BL.MAT.2700 P.SUI | Floor Lamps |  | Jordi Vilardell & Meritxell Vidal | Matt white | Polycarbonate diffuser | 0.73 | 0.535 | 1.385 | 37.4 | 21.96 | 1 | 0.4445 | Class I | YES | Dimmer included | CE | IP20 |  | Push | LED on/off switch under the shelf | USB charging connection | Reading light mounted on shelf with dimmable light. | Reading light matt mink lacquer Pantone 407C matt |  | RAL 9016 | 50 | 220-240 | 24 | 350 | CV - Contant Voltage | 1545 | 88 | 36 | 630 | 17.54 | >80 |  |  |  | Led | A - LED | Shelf: Aluminum | Diffuser: Polycarbonate | Vertical tube: Steel | Base: Steel | ±90 | 2700 | 8 x LED STRIP 24V 1,63W |  | 1 x LED 4,5W 350mA |  |  | 1575
601014/10 | PIE PEQ.MARRON 2700K SUI | Floor Lamps |  | Jordi Vilardell & Meritxell Vidal | Matt dark-brown lacquer | Polycarbonate diffuser | 0.73 | 0.535 | 1.385 | 34.9 | 19.71 | 1 | 0.4445 | Class I | YES |  | CE | IP20 |  | NO DIM | LED on/off switch under the shelf | USB charging connection |  |  |  | RAL 8019 | 50 | 220-240 | 24 |  | CV - Contant Voltage | 791 | 81 | 43 | 418 | 9.78 | >80 |  |  |  | Led | A - LED | Shelf: Aluminum | Diffuser: Polycarbonate | Vertical tube: Steel | Base: Steel | ±90 | 2700 | 6 x LED STRIP 24V 1,63W |  |  |  |  | 1155
601093/10 | PIE PEQ.BLANCO MATE 2700K SUI | Floor Lamps |  | Jordi Vilardell & Meritxell Vidal | Matt white | Polycarbonate diffuser | 0.73 | 0.535 | 1.385 | 34.9 | 19.71 | 1 | 0.4445 | Class I | YES |  | CE | IP20 |  | NO DIM | LED on/off switch under the shelf | USB charging connection |  |  |  | RAL 9016 | 50 | 220-240 | 24 |  | CV - Contant Voltage | 791 | 81 | 43 | 418 | 9.78 | >80 |  |  |  | Led | A - LED | Shelf: Aluminum | Diffuser: Polycarbonate | Vertical tube: Steel | Base: Steel | ±90 | 2700 | 6 x LED STRIP 24V 1,63W |  |  |  |  | 1155
601114/15 | PIE PQ.C/VID.MARRON 2700 P.SUI | Floor Lamps |  | Jordi Vilardell & Meritxell Vidal | Matt dark-brown lacquer | Polycarbonate diffuser | 0.73 | 0.535 | 1.385 | 35.3 | 20.07 | 1 | 0.4445 | Class I | YES | Dimmer included | CE | IP20 |  | Push | LED on/off switch under the shelf | USB charging connection | Glass diffuser mounted on shelf with dimmable light. |  |  | RAL 8019 | 50 | 220-240 | 24 | 350 | CV - Contant Voltage | 1281 | 90 | 46 | 661 | 14.28 | >80 |  |  |  | Led | A - LED | Shelf: Aluminum | Diffuser: Polycarbonate | Vertical tube: Steel | Base: Steel | ±90 | 2700 | 6 x LED STRIP 24V 1,63W |  | 1 x LED 4,5W 350mA |  |  | 1245
601193/15 | PIE PQ.C/VID.BL.MAT.2700 P.SUI | Floor Lamps |  | Jordi Vilardell & Meritxell Vidal | Matt white | Polycarbonate diffuser | 0.73 | 0.535 | 1.385 | 35.3 | 20.07 | 1 | 0.4445 | Class I | YES | Dimmer included | CE | IP20 |  | Push | LED on/off switch under the shelf | USB charging connection | Glass diffuser mounted on shelf with dimmable light. |  |  | RAL 9016 | 50 | 220-240 | 24 | 350 | CV - Contant Voltage | 1281 | 90 | 46 | 661 | 14.28 | >80 |  |  |  | Led | A - LED | Shelf: Aluminum | Diffuser: Polycarbonate | Vertical tube: Steel | Base: Steel | ±90 | 2700 | 6 x LED STRIP 24V 1,63W |  | 1 x LED 4,5W 350mA |  |  | 1245
601214/15 | PIE PQ.C/LEC.MARRON 2700 P.SUI | Floor Lamps |  | Jordi Vilardell & Meritxell Vidal | Matt dark-brown lacquer | Polycarbonate diffuser | 0.73 | 0.535 | 1.385 | 35.2 | 19.98 | 1 | 0.4445 | Class I | YES | Dimmer included | CE | IP20 |  | Push | LED on/off switch under the shelf | USB charging connection | Reading light mounted on shelf with dimmable light. | Reading light matt mink lacquer Pantone 407C matt |  | RAL 8019 | 50 | 220-240 | 24 | 350 | CV - Contant Voltage | 1281 | 90 | 33 | 466 | 14.28 | >80 |  |  |  | Led | A - LED | Shelf: Aluminum | Diffuser: Polycarbonate | Vertical tube: Steel | Base: Steel | ±90 | 2700 | 6 x LED STRIP 24V 1,63W |  | 1 x LED 4,5W 350mA |  |  | 1355
601293/15 | PIE PQ.C/LEC.BL.MAT.2700 P.SUI | Floor Lamps |  | Jordi Vilardell & Meritxell Vidal | Matt white | Polycarbonate diffuser | 0.73 | 0.535 | 1.385 | 35.2 | 19.98 | 1 | 0.4445 | Class I | YES | Dimmer included | CE | IP20 |  | Push | LED on/off switch under the shelf | USB charging connection | Reading light mounted on shelf with dimmable light. | Reading light matt mink lacquer Pantone 407C matt |  | RAL 9016 | 50 | 220-240 | 24 | 350 | CV - Contant Voltage | 1281 | 90 | 33 | 466 | 14.28 | >80 |  |  |  | Led | A - LED | Shelf: Aluminum | Diffuser: Polycarbonate | Vertical tube: Steel | Base: Steel | ±90 | 2700 | 6 x LED STRIP 24V 1,63W |  | 1 x LED 4,5W 350mA |  |  | 1355
602514/10 | AUTOPORT GR.MARRON 2700K SUI | Table Lamps |  | Jordi Vilardell & Meritxell Vidal | Matt dark-brown lacquer | Polycarbonate diffuser | 0.61 | 0.54 | 1.1 | 10.5 | 9.45 | 1 | 0.3274 | Class I | YES |  | CE | IP20 |  | NO DIM | LED on/off switch under the shelf | USB charging connection |  |  |  | RAL 8019 | 50 | 220-240 | 24 |  | CV - Contant Voltage | 1055 | 81 | 44 | 574 | 13.04 | >80 |  |  |  | Led | A - LED | Shelf: Aluminum | Diffuser: Polycarbonate | Vertical tube: Steel | Base: Steel | ±90 | 2700 | 8 x LED STRIP 24V 1,63W |  |  |  |  | 1200
602593/10 | AUTOPORT GR.BL.MAT.2700K SUI | Table Lamps |  | Jordi Vilardell & Meritxell Vidal | Matt white | Polycarbonate diffuser | 0.61 | 0.54 | 1.1 | 10.5 | 9.45 | 1 | 0.3274 | Class I | YES |  | CE | IP20 |  | NO DIM | LED on/off switch under the shelf | USB charging connection |  |  |  | RAL 9016 | 50 | 220-240 | 24 |  | CV - Contant Voltage | 1055 | 81 | 44 | 574 | 13.04 | >80 |  |  |  | Led | A - LED | Shelf: Aluminum | Diffuser: Polycarbonate | Vertical tube: Steel | Base: Steel | ±90 | 2700 | 8 x LED STRIP 24V 1,63W |  |  |  |  | 1200
602614/15 | AUTOP.GR.C/VID.MAR.2700 P.SUI | Table Lamps |  | Jordi Vilardell & Meritxell Vidal | Matt dark-brown lacquer | Polycarbonate diffuser | 0.61 | 0.54 | 1.1 | 10.9 | 9.81 | 1 | 0.3274 | Class I | YES | Dimmer included | CE | IP20 |  | Push | LED on/off switch under the shelf | USB charging connection | Glass diffuser mounted on shelf with dimmable light. |  |  | RAL 8019 | 50 | 220-240 | 24 | 350 | CV - Contant Voltage | 1545 | 88 | 47 | 829 | 17.54 | >80 |  |  |  | Led | A - LED | Shelf: Aluminum | Diffuser: Polycarbonate | Vertical tube: Steel | Base: Steel | ±90 | 2700 | 8 x LED STRIP 24V 1,63W |  | 1 x LED 4,5W 350mA |  |  | 1285
602693/15 | AUTOP.GR.C/VID.BL.M.2700 P.SUI | Table Lamps |  | Jordi Vilardell & Meritxell Vidal | Matt white | Polycarbonate diffuser | 0.61 | 0.54 | 1.1 | 10.9 | 9.81 | 1 | 0.3274 | Class I | YES | Dimmer included |  | IP20 |  | Push | LED on/off switch under the shelf | USB charging connection | Glass diffuser mounted on shelf with dimmable light. |  |  | RAL 9016 | 50 | 200-240 | 24 | 350 | CV - Contant Voltage | 1545 | 88 | 47 | 829 | 17.54 | >80 |  |  |  | Led | A - LED | Shelf: Aluminum | Diffuser: Polycarbonate | Vertical tube: Steel | Base: Steel | ±90 | 2700 | 8 x LED STRIP 24V 1,63W |  | 1 x LED 4,5W 350mA |  |  | 1285
602714/15 | AUTOP.GR.C/LEC.MAR.2700 P.SUI | Table Lamps |  | Jordi Vilardell & Meritxell Vidal | Matt dark-brown lacquer | Polycarbonate diffuser | 0.61 | 0.54 | 1.37 | 11.7 | 10.53 | 1 | 0.4445 | Class I | YES | Dimmer included | CE | IP20 |  | Push | LED on/off switch under the shelf | USB charging connection | Reading light mounted on shelf with dimmable light. | Reading light matt mink lacquer Pantone 407C matt |  | RAL 8019 | 50 | 220-240 | 24 | 350 | CV - Contant Voltage | 1545 | 88 | 35 | 618 | 17.54 | >80 |  |  |  | Led | A - LED | Shelf: Aluminum | Diffuser: Polycarbonate | Vertical tube: Steel | Base: Steel | ±90 | 2700 | 8 x LED STRIP 24V 1,63W |  | 1 x LED 4,5W 350mA |  |  | 1400
602793/15 | AUTOP.GR.C/LEC.BL.M.2700 P.SUI | Table Lamps |  | Jordi Vilardell & Meritxell Vidal | Matt white | Polycarbonate diffuser | 0.61 | 0.54 | 1.37 | 11.7 | 10.53 | 1 | 0.4445 | Class I | YES | Dimmer included | CE | IP20 |  | Push | LED on/off switch under the shelf | USB charging connection | Reading light mounted on shelf with dimmable light. | Reading light matt mink lacquer Pantone 407C matt |  | RAL 9016 | 50 | 220-240 | 24 | 350 | CV - Contant Voltage | 1545 | 88 | 35 | 618 | 17.54 | >80 |  |  |  | Led | A - LED | Shelf: Aluminum | Diffuser: Polycarbonate | Vertical tube: Steel | Base: Steel | ±90 | 2700 | 8 x LED STRIP 24V 1,63W |  | 1 x LED 4,5W 350mA |  |  | 1400
603014/10 | AUTOPORT PQ.MARRON 2700K SUI | Table Lamps |  | Jordi Vilardell & Meritxell Vidal | Matt dark-brown lacquer | Polycarbonate diffuser | 0.61 | 0.54 | 1.1 | 9.2 | 8.28 | 1 | 0.3274 | Class I | YES |  | CE | IP20 |  | NO DIM | LED on/off switch under the shelf | USB charging connection |  |  |  | RAL 8019 | 50 | 220-240 | 24 |  | CV - Contant Voltage | 791 | 81 | 45 | 436 | 9.78 | >80 |  |  |  | Led | A - LED | Shelf: Aluminum | Diffuser: Polycarbonate | Vertical tube: Steel | Base: Aluminum | ±90 | 2700 | 6 x LED STRIP 24V 1,63W |  |  |  |  | 980
603093/10 | AUTOPORT PQ.BL.MAT.2700K SUI | Table Lamps |  | Jordi Vilardell & Meritxell Vidal | Matt white | Polycarbonate diffuser | 0.61 | 0.54 | 1.1 | 9.2 | 8.28 | 1 | 0.3274 | Class I | YES |  | CE | IP20 |  | NO DIM | LED on/off switch under the shelf | USB charging connection |  |  |  | RAL 9016 | 50 | 220-240 | 24 |  | CV - Contant Voltage | 791 | 81 | 45 | 436 | 9.78 | >80 |  |  |  | Led | A - LED | Shelf: Aluminum | Diffuser: Polycarbonate | Vertical tube: Steel | Base: Steel | ±90 | 2700 | 6 x LED STRIP 24V 1,63W |  |  |  |  | 980
603114/15 | AUTOP.PQ.C/VID.MAR.2700 P.SUI | Table Lamps |  | Jordi Vilardell & Meritxell Vidal | Matt dark-brown lacquer | Polycarbonate diffuser | 0.61 | 0.54 | 1.1 | 9.6 | 8.64 | 1 | 0.3274 | Class I | YES | Dimmer included | CE | IP20 |  | Push | LED on/off switch under the shelf | USB charging connection | Glass diffuser mounted on shelf with dimmable light. |  |  | RAL 8019 | 50 | 220-240 | 24 | 350 | CV - Contant Voltage | 1281 | 90 | 45 | 644 | 14.28 | >80 |  |  |  | Led | A - LED | Shelf: Aluminum | Diffuser: Polycarbonate | Vertical tube: Steel | Base: Steel | ±90 | 2700 | 6 x LED STRIP 24V 1,63W |  | 1 x LED 4,5W 350mA |  |  | 1070
603193/15 | AUTOP.PQ.C/VID.BL.M.2700 P.SUI | Table Lamps |  | Jordi Vilardell & Meritxell Vidal | Matt white | Polycarbonate diffuser | 0.61 | 0.54 | 1.1 | 9.6 | 8.64 | 1 | 0.3274 | Class I | YES | Dimmer included | CE | IP20 |  | Push | LED on/off switch under the shelf | USB charging connection | Glass diffuser mounted on shelf with dimmable light. |  |  | RAL 9016 | 50 | 220-240 | 24 | 350 | CV - Contant Voltage | 1281 | 90 | 45 | 644 | 14.28 | >80 |  |  |  | Led | A - LED | Shelf: Aluminum | Diffuser: Polycarbonate | Vertical tube: Steel | Base: Steel | ±90 | 2700 | 6 x LED STRIP 24V 1,63W |  | 1 x LED 4,5W 350mA |  |  | 1070
603214/15 | AUTOP.PQ.C/LEC.MAR.2700 P.SUI | Table Lamps |  | Jordi Vilardell & Meritxell Vidal | Matt dark-brown lacquer | Polycarbonate diffuser | 0.61 | 0.54 | 1.1 | 9.7 | 8.73 | 1 | 0.3274 | Class I | YES | Dimmer included | CE | IP20 |  | Push | LED on/off switch under the shelf | USB charging connection | Reading light mounted on shelf with dimmable light. | Reading light mounted on shelf with dimmable light. |  | RAL 8019 | 50 | 220-240 | 24 | 350 | CV - Contant Voltage | 1281 | 90 | 32 | 464 | 14.28 | >80 |  |  |  | Led | A - LED | Shelf: Aluminum | Diffuser: Polycarbonate | Vertical tube: Steel | Base: Steel | ±90 | 2700 | 6 x LED STRIP 24V 1,63W |  | 1 x LED 4,5W 350mA |  |  | 1175
603293/15 | AUTOP.PQ.C/LEC.BL.M.2700 P.SUI | Table Lamps |  | Jordi Vilardell & Meritxell Vidal | Matt white | Polycarbonate diffuser | 1.02 | 0.535 | 0.6 | 9.7 | 8.73 | 1 | 0.3274 | Class I | YES | Dimmer included | CE | IP20 |  | Push | LED on/off switch under the shelf | USB charging connection | Reading light mounted on shelf with dimmable light. | Reading light matt mink lacquer Pantone 407C matt |  | RAL 9016 | 50 | 220-240 | 24 | 350 | CV - Contant Voltage | 1281 | 90 | 32 | 464 | 14.28 | >80 |  |  |  | Led | A - LED | Shelf: Aluminum | Diffuser: Polycarbonate | Vertical tube: Steel | Base: Steel | ±90 | 2700 | 6 x LED STRIP 24V 1,63W |  | 1 x LED 4,5W 350mA |  |  | 1175
603514/10 | APL.EST.SIMPL.MARRON 2700K SUI | Wall Lamps |  | Jordi Vilardell & Meritxell Vidal | Matt dark-brown lacquer | Polycarbonate diffuser | 0.21 | 0.21 | 0.48 | 2.2 | 1.98 | 1 | 0.0211 | Class I | YES |  | CE | IP20 |  | NO DIM | [5 empty] | RAL 8019 | 50 | 220-240 | 24 |  | CV - Contant Voltage | 132 | 81 | 58 | 94 | 1.63 | >80 |  |  |  | Led | A - LED | Body: Aluminum | Diffuser: Polycarbonate | Base: Steel |  | ±90 | 2700 | 1 x LED STRIP 24V 1,63W |  |  |  |  | 205
603593/10 | APL.EST.SIMPL.BL.MAT.2700K SUI | Wall Lamps |  | Jordi Vilardell & Meritxell Vidal | Matt white | Polycarbonate diffuser | 0.21 | 0.21 | 0.48 | 2.2 | 1.98 | 1 | 0.0211 | Class I | YES |  | CE | IP20 |  | NO DIM | [5 empty] | RAL 9016 | 50 | 220-240 | 24 |  | CV - Contant Voltage | 132 | 81 | 58 | 94 | 1.63 | >80 |  |  |  | Led | A - LED | Body: Aluminum | Diffuser: Aluminum | Base: Steel |  | ±90 | 2700 | 1 x LED STRIP 24V 1,63W |  |  |  |  | 205
604014/10 | APL.C/VID.IZQ.MARRON 2700K SUI | Wall Lamps |  | Jordi Vilardell & Meritxell Vidal | Matt dark-brown lacquer | Shiny opal triplex blown-glass diffuser | 0.29 | 0.38 | 0.38 | 2.4 | 2.16 | 1 | 0.0211 | Class I | YES |  | CE | IP20 |  | NO DIM | [5 empty] | RAL 8019 | 50 | 220-240 |  | 350 | CC - Constant Current | 490 | 109 | 69 | 310 | 4.5 | >80 |  |  |  | Led | A+ LED | Body: Aluminum | Diffuser: Polycarbonate | Base: Steel |  | ±90 | 2700 | 1 x LED 4,5W 350mA |  |  |  |  | 270
604093/10 | APL.C/VID.IZQ.BL.MAT.2700K SUI | Wall Lamps |  | Jordi Vilardell & Meritxell Vidal | Matt white | Mat opal triplex blown-glass diffuser | 0.29 | 0.38 | 0.38 | 2.4 | 2.16 | 1 | 0.0211 | Class I | YES |  | CE | IP20 |  | NO DIM | [5 empty] | RAL 9016 | 50 | 220-240 |  | 350 | CC - Constant Current | 490 | 109 | 69 | 310 | 4.5 | >80 |  |  |  | Led | A+ LED | Body: Aluminum | Diffuser: Polycarbonate | Base: Steel |  | ±90 | 2700 | 1 x LED 4,5W 350mA |  |  |  |  | 270
604114/10 | APL.C/VID.DCH.MARRON 2700K SUI | Wall Lamps |  | Jordi Vilardell & Meritxell Vidal | Matt dark-brown lacquer | Mat opal triplex blown-glass diffuser | 0.29 | 0.38 | 0.38 | 2.4 | 2.16 | 1 | 0.0211 | Class I | YES |  | CE | IP20 |  | NO DIM | [5 empty] | RAL 8019 | 50 | 220-240 |  | 350 | CC - Constant Current | 490 | 109 | 69 | 310 | 4.5 | >80 |  |  |  | Led | A+ LED | Body: Aluminum | Diffuser: Polycarbonate | Base: Aluminum |  | ±90 | 2700 | 1 x LED 4,5W 350mA |  |  |  |  | 270
604193/10 | APL.C/VID.DCH.BL.MAT.2700K SUI | Wall Lamps |  | Jordi Vilardell & Meritxell Vidal | Matt white | Mat opal triplex blown-glass diffuser | 0.29 | 0.38 | 0.38 | 2.4 | 2.16 | 1 | 0.0211 | Class I | YES |  | CE | IP20 |  | NO DIM | [5 empty] | RAL 9016 | 50 | 220-240 |  | 350 | CC - Constant Current | 490 | 109 | 69 | 310 | 4.5 | >80 |  |  |  | Led | A+ LED | Body: Aluminum | Diffuser: Polycarbonate | Base: Steel |  | ±90 | 2700 | 1 x LED 4,5W 350mA |  |  |  |  | 270
604514/10 | APL.C/LEC.IZQ.MARRON 2700K SUI | Wall Lamps |  | Jordi Vilardell & Meritxell Vidal | Matt dark-brown lacquer | Polycarbonate diffuser | 0.29 | 0.38 | 0.38 | 2.7 | 2.43 | 1 | 0.0418 | Class I | YES |  | CE | IP20 |  | NO DIM | LED on/off switch under the shelf | Reading light mounted on shelf | Reading light matt mink lacquer Pantone 407C matt |  |  | RAL 8019 | 50 | 200-240 | 24 | 350 | CV - Contant Voltage | 622 | 101 | 19 | 116 | 6.13 | >80 |  |  |  | Led | A - LED | Body: Aluminum | Diffuser: Polycarbonate | Base: Steel | Shade: Aluminum | ±90 | 2700 | 1 x LED STRIP 24V 1,63W |  | 1 x LED 4,5W 350mA |  |  | 410
604593/10 | APL.C/LEC.IZQ.BL.MAT.2700K SUI | Wall Lamps |  | Jordi Vilardell & Meritxell Vidal | Matt white | Polycarbonate diffuser | 0.29 | 0.38 | 0.38 | 2.7 | 2.43 | 1 | 0.0418 | Class I | YES |  | CE | IP20 |  | NO DIM | LED on/off switch under the shelf | Reading light mounted on shelf | Reading light matt mink lacquer Pantone 407C matt |  |  | RAL 9016 | 50 | 200-240 | 24 | 350 | CV - Contant Voltage | 622 | 101 | 19 | 116 | 6.13 | >80 |  |  |  | Led | A - LED | Body: Aluminum | Diffuser: Polycarbonate | Base: Steel | Shade: Aluminum | ±90 | 2700 | 1 x LED STRIP 24V 1,63W |  | 1 x LED 4,5W 350mA |  |  | 410
604614/10 | APL.C/LEC.DCH.MARRON 2700K SUI | Wall Lamps |  | Jordi Vilardell & Meritxell Vidal | Matt dark-brown lacquer | Polycarbonate diffuser | 0.29 | 0.38 | 0.38 | 2.8 | 2.52 | 1 | 0.0418 | Class I | YES |  | CE | IP20 |  | NO DIM | LED on/off switch under the shelf | Reading light mounted on shelf | Reading light matt mink lacquer Pantone 407C matt |  |  | RAL 8019 | 50 | 200-240 | 24 | 350 | CV - Contant Voltage | 622 | 101 | 19 | 116 | 6.13 | >80 |  |  |  | Led | A - LED | Body: Aluminum | Diffuser: Polycarbonate | Base: Steel | Shade: Aluminum | ±90 | 2700 | 1 x LED STRIP 24V 1,63W |  | 1 x LED 4,5W 350mA |  |  | 410
604693/10 | APL.C/LEC.DCH.BL.MAT.2700K SUI | Wall Lamps |  | Jordi Vilardell & Meritxell Vidal | Matt white | Polycarbonate diffuser | 0.29 | 0.38 | 0.38 | 2.8 | 2.52 | 1 | 0.0418 | Class I | YES |  | CE | IP20 |  | NO DIM | LED on/off switch under the shelf | Reading light mounted on shelf | Reading light matt mink lacquer Pantone 407C matt |  |  | RAL 9016 | 50 | 200-240 | 24 | 350 | CV - Contant Voltage | 622 | 101 | 19 | 116 | 6.13 | >80 |  |  |  | Led | A - LED | Body: Aluminum | Diffuser: Polycarbonate | Base: Steel | Shade: Aluminum | ±90 | 2700 | 1 x LED STRIP 24V 1,63W |  | 1 x LED 4,5W 350mA |  |  | 410
605093/10 | APL.DE VIDRIO BL.MAT.2700K SUI | Wall Lamps |  | Jordi Vilardell & Meritxell Vidal | Matt white | Mat opal triplex blown-glass diffuser | 0.13 | 0.2 | 0.21 | 0.6 | 0.54 | 1 | 0.0054 | Class I | YES |  | CE | IP20 |  | NO DIM | [5 empty] | RAL 9016 | 50/60 | 100-240 |  | 350 | CC - Constant Current | 490 | 100 | 73 | 327 | 4.5 | >80 |  |  |  | Led | A+ LED | Body: Aluminum | Diffuser: Blown-glass |  |  | ±88 | 3000 | 1 x LED 4,5W 350mA |  |  |  |  | 220
610010/1A | TUB,CEILING,(M) | Ceiling Lamps |  | Ichiro Iwasaki | White | Polycarbonate diffuser | 0.396 | 0.396 | 0.234 | 3 | 1.4 | 1 | 0.0402 | Class I | YES | Dimmable | CE | IP20 |  | DALI 1-10V Push | [5 empty] | NCS S 0300-N | 50/60 | 110-240 |  | 700 | CC - Constant Current | 1740 lm | 128.8 lm/W | 46.81 lm/W | 632 lm | 13.5 | >90 | false | true |  | Led | A+ LED | LED support: Aluminum | Tube: Steel | Ceiling rose: Steel |  | ±90 | 2700 | 1 x LED PLATE 13,5W 700mA |  |  |  |  | 590
610015/1A | TUB,CEILING,(M) | Ceiling Lamps |  | Ichiro Iwasaki | Grey L2 | Polycarbonate diffuser | 0 | 0 | 0 | 3 | 1.4 | 1 | 0.0402 | Class I | YES | Dimmable | CE | IP20 |  | DALI 1-10V Push | [5 empty] | NCS S 2500-N | 50/60 | 110-240 |  | 700 | CC - Constant Current | 1740 lm | 128.8 lm/W | 46.81 lm/W | 632 lm | 13.5 | >90 | false | true |  | Led | A+ LED | LED support: Aluminum | Tube: Steel | Ceiling rose: Steel |  | ±90 | 2700 | 1 x LED PLATE 13,5W 700mA |  |  |  |  | 590
610021/1A | TUB,CEILING,(M) | Ceiling Lamps |  | Ichiro Iwasaki | Grey D1 | Polycarbonate diffuser | 0 | 0 | 0 | 3 | 1.4 | 1 | 0.0402 | Class I | YES | Dimmable | CE | IP20 |  | DALI 1-10V Push | [5 empty] | NCS S 7000-N | 50/60 | 110-240 |  | 700 | CC - Constant Current | 1740 lm | 128.8 lm/W | 46.81 lm/W | 632 lm | 13.5 | >90 | false | true |  | Led | A+ LED | LED support: Aluminum | Tube: Steel | Ceiling rose: Steel |  | ±90 | 2700 | 1 x LED PLATE 13,5W 700mA |  |  |  |  | 590
610510/1A | TUB,CEILING,(L) | Ceiling Lamps |  | Ichiro Iwasaki | White | Polycarbonate diffuser | 0 | 0 | 0 | 5.5 | 2.1 | 1 | 0.0807 | Class I | YES | Dimmable | CE | IP20 |  | DALI 1-10V Push | [5 empty] | NCS S 0300-N | 50/60 | 110-240 |  | 700 | CC - Constant Current | 2900 lm | 145 lm/W | 58.49 lm/W | 1169.9 lm | 20 | >90 | false | true |  | Led | A+ LED | LED support: Aluminum | Vertical tube: Steel | Ceiling rose: Steel |  | ±90 | 2700 | 1 x LED PLATE 20W 700mA |  |  |  |  | 690
610515/1A | TUB,CEILING,(L) | Ceiling Lamps |  | Ichiro Iwasaki | Grey L2 | Polycarbonate diffuser | 0 | 0 | 0 | 0.1 | 0.1 | 1 | 0.1493 | Class I | YES | Dimmable | CE | IP20 |  | DALI 1-10V Push | [5 empty] | NCS S 2500-N | 50/60 | 110-240 |  | 700 | CC - Constant Current | 2900 lm | 145 lm/W | 58.49 lm/W | 1169.9 lm | 20 | >90 | false | true |  | Led | A+ LED | LED support: Aluminum | Tube: Steel | Ceiling rose: Steel |  | ±90 | 2700 | 1 x LED PLATE 20W 700mA |  |  |  |  | 690
610516/1A | TUB,CEILING,(L) | Ceiling Lamps |  | Ichiro Iwasaki | Grey M1 | Polycarbonate diffuser | 0 | 0 | 0 | 0.1 | 0.1 | 1 | 0.0807 | Class I | YES | Dimmable | CE | IP20 |  | DALI 1-10V Push | [5 empty] | NCS S 4500-N | 50/60 | 110-240 |  | 700 | CC - Constant Current | 2900 lm | 145 lm/W | 58.49 lm/W | 1169.9 lm | 20 | >90 | false | true |  | Led | A+ LED | LED support: Aluminum | Tube: Steel | Ceiling rose: Steel |  | ±90 | 2700 | 1 x LED PLATE 20W 700mA |  |  |  |  | 690
610521/1A | TUB,CEILING,(L) | Ceiling Lamps |  | Ichiro Iwasaki | Grey D1 | Polycarbonate diffuser | 0 | 0 | 0 | 5.5 | 2.1 | 1 | 0.0807 | Class I | YES | Dimmable | CE | IP20 |  | DALI 1-10V Push | [5 empty] | NCS S 7000-N | 50/60 | 110-240 |  | 700 | CC - Constant Current | 2900 lm | 145 lm/W | 58.49 lm/W | 1169.9 lm | 20 | >90 | false | true |  | Led | A+ LED | LED support: Aluminum | Tube: Steel | Ceiling rose: Steel |  | ±90 | 2700 | 1 x LED PLATE 20W 700mA |  |  |  |  | 690
611010/1A | TUB,CEILING,(XL) | Ceiling Lamps |  | Ichiro Iwasaki | White | Polycarbonate diffuser | 0 | 0 | 0 | 7.1 | 3.8 | 1 | 0.1586 | Class I | YES | Dimmable | CE | IP20 |  | DALI 1-10V Push | [5 empty] | NCS S 0300-N |  | 110-240 |  | 700 | CC - Constant Current | 3480 lm | 139.2 lm/W | 57.89 lm/W | 1447.5 lm | 25 | >90 | false | true |  | Led | A++ LED | LED support: Aluminum | Tube: Steel | Ceiling rose: Steel |  | ±90 | 2700 | 1 x LED PLATE 25W 700mA |  |  |  |  | 805
611015/1A | TUB,CEILING,(XL) | Ceiling Lamps |  | Ichiro Iwasaki | Grey L2 | Polycarbonate diffuser | 0 | 0 | 0 | 0.1 | 0.1 | 1 | 0.1586 | Class I | YES | Dimmable | CE | IP20 |  | DALI 1-10V Push | [5 empty] | NCS S 2500-N | 50/60 | 110-240 |  | 700 | CC - Constant Current | 3480 lm | 139.2 lm/W | 57.89 lm/W | 1447.5 lm | 25 | >90 | false | true |  | Led | A++ LED | LED support: Aluminum | Tube: Steel | Ceiling rose: Steel |  | ±90 | 2700 | 1 x LED PLATE 25W 700mA |  |  |  |  | 805
611016/1A | TUB,CEILING,(XL) | Ceiling Lamps |  | Ichiro Iwasaki | Grey M1 | Polycarbonate diffuser | 0 | 0 | 0 | 0.1 | 0.1 | 1 | 0.9129 | Class I | YES | Dimmable | CE | IP20 |  | DALI 1-10V Push | [5 empty] | NCS S 4500-N | 50/60 | 110-240 |  | 700 | CC - Constant Current | 3480 lm | 139.2 lm/W | 57.89 lm/W | 1447.5 lm | 25 | >90 | false | true |  | Led | A++ LED | LED support: Aluminum | Tube: Steel | Ceiling rose: Steel |  | ±90 | 2700 | 1 x LED PLATE 25W 700mA |  |  |  |  | 805
611021/1A | TUB,CEILING,(XL) | Ceiling Lamps |  | Ichiro Iwasaki | Grey D1 | Polycarbonate diffuser | 0 | 0 | 0 | 0.1 | 0.1 | 1 | 0.9129 | Class I | YES | Dimmable | CE | IP20 |  | DALI 1-10V Push | [5 empty] | NCS S 7000-N | 50/60 | 110-240 |  | 700 | CC - Constant Current | 3480 lm | 139.2 lm/W | 57.89 lm/W | 1447.5 lm | 58.5 | >90 | false | true |  | Led | A++ LED | LED support: Aluminum | Tube: Steel | Ceiling rose: Steel |  | ±90 | 2700 | 1 x LED PLATE 25W 700mA |  | 1 x LED PLATE 20W 700mA | Principal 3: 1 x LED PLATE 13,5W 700mA |  | 805
611510/1A | TUB,CEILING,TRIPLE | Ceiling Lamps |  | Ichiro Iwasaki | White | Polycarbonate diffuser | 0 | 0 | 0 | 17.2 | 4.7 | 2 | 0.2148 | Class I | YES | Dimmable | CE | IP20 |  | DALI 1-10V Push | Main input by the biggest shade |  |  |  |  | NCS S 0300-N | 50/60 | 110-240 |  | 700 | CC - Constant Current |  |  |  |  | 58.5 | >90 | false | true |  | Led | A++ LED | LED support: Aluminum | Tube: Steel | Ceiling rose: Steel |  | ±90 | 2700 | 1 x LED PLATE 25W 700mA |  | 1 x LED PLATE 20W 700mA | Principal 3: 1 x LED PLATE 13,5W 700mA |  | 1765
611571/1A | TUB,CEILING,TRIPLE | Ceiling Lamps |  | Ichiro Iwasaki | Grey L2, Grey M1, Grey D1 | Polycarbonate diffuser | 0 | 0 | 0 | 17.2 | 4.7 | 2 | 0.2148 | Class I | YES | Dimmable | CE | IP20 |  | DALI 1-10V Push | Main input by the biggest shade |  |  |  |  | NCS S 2500-N, S 4500-N, S 7000-N | 50/60 | 110-240 |  | 700 | CC - Constant Current |  |  |  |  | 58.5 | >90 | false | true |  | Led | A++ LED | LED support: Aluminum | Tube: Steel | Ceiling rose: Steel |  | ±90 | 2700 | 1 x LED PLATE 25W 700mA |  | 1 x LED PLATE 20W 700mA | Principal 3: 1 x LED PLATE 13,5W 700mA |  | 1765
612010/1A | TUB,PENDANT,SINGLE,(S) | Hanging lamps |  | Ichiro Iwasaki | White | Polycarbonate diffuser | 0 | 0 | 0 | 4.1 | 2.15 | 2 | 0.0447 | Class I | YES | Dimmable | CE | IP20 |  | DALI 1-10V Push | [5 empty] | NCS S 0300-N | 50/60 | 110-240 |  | 700 | CC - Constant Current | 1450 lm | 138. lm/W | 45.48 lm/W | 477.6 lm | 10.5 | >90 | false | true |  | Led | A++ LED | LED support: Aluminum | Tube: Steel | Ceiling rose: Steel |  | ±90 | 2700 | 1 x LED PLATE 10,5W 700mA |  |  |  |  | 655
612016/1A | TUB,PENDANT,SINGLE,(S) | Hanging lamps |  | Ichiro Iwasaki | Grey M1 | Polycarbonate diffuser | 0 | 0 | 0 | 4.1 | 2.15 | 2 | 0.0447 | Class I | YES | Dimmable | CE | IP20 |  | DALI 1-10V Push | [5 empty] | NCS S 4500-N | 50/60 | 110-240 |  | 700 | CC - Constant Current | 1450 lm | 138 lm/W | 45.48 lm/W | 477.6 lm | 10.5 | >90 | false | true |  | Led | A++ LED | LED support: Aluminum | Tube: Steel | Ceiling rose: Steel |  | ±90 | 2700 | 1 x LED PLATE 10,5W 700mA |  |  |  |  | 655
612021/1A | TUB,PENDANT,SINGLE,(S) | Hanging lamps |  | Ichiro Iwasaki | Grey D1 | Polycarbonate diffuser | 0 | 0 | 0 | 4.1 | 2.15 | 2 | 0.0447 | Class I | YES | Dimmable | CE | IP20 |  | DALI 1-10V Push | [5 empty] | NCS S 7000-N | 50/60 | 110-240 |  | 700 | CC - Constant Current | 1450 lm | 138 lm/W | 45.48 lm/W | 477.6 lm | 10.5 | >90 | false | true |  | Led | A++ LED | LED support: Aluminum | Tube: Steel | Ceiling rose: Steel |  | ±90 | 2700 | 1 x LED PLATE 10,5W 700mA |  |  |  |  | 655
612510/1A | TUB,PENDANT,SINGLE,(M) | Hanging lamps |  | Ichiro Iwasaki | White | Polycarbonate diffuser | 0 | 0 | 0 | 4.3 | 2.15 | 2 | 0.0447 | Class I | YES | Dimmable | CE | IP20 |  | DALI 1-10V Push | [5 empty] | NCS S 0300-N | 50/60 | 110-240 |  | 700 | CC - Constant Current | 1740 lm | 128.8 lm/W | 46.81 lm/W | 632 lm | 13.5 | >90 | false | true |  | Led | A+ LED | LED support: Aluminum | Tube: Steel | Ceiling rose: Steel |  | ±90 | 2700 | 1 x LED PLATE 13,5W 700mA |  |  |  |  | 690
612515/1A | TUB,PENDANT,SINGLE,(M) | Hanging lamps |  | Ichiro Iwasaki | Grey L2 | Polycarbonate diffuser | 0 | 0 | 0 | 4.3 | 2.15 | 2 | 0.0447 | Class I | YES | Dimmable | CE | IP20 |  | DALI 1-10V Push | [5 empty] | NCS S 2500-N | 50/60 | 110-240 |  | 700 | CC - Constant Current |  | 128.8 lm/W | 1740 lm | 632 lm | 13.5 | >90 | false | true |  | Led | A+ LED | LED support: Aluminum | Tube: Steel | Ceiling rose: Steel |  | ±90 | 2700 | 1 x LED PLATE 13,5W 700mA |  |  |  |  | 690
612516/1A | TUB,PENDANT,SINGLE,(M) | Hanging lamps |  | Ichiro Iwasaki | Grey M1 | Polycarbonate diffuser | 0 | 0 | 0 | 4.3 | 2.15 | 2 | 0.0447 | Class I | YES | Dimmable | CE | IP20 |  | DALI 1-10V Push | [5 empty] | NCS S 4500-N | 50/60 | 110-240 |  | 700 | CC - Constant Current | 1740 lm | 128.8 lm/W | 46.81 lm/W | 632 lm | 13.5 | >90 | false | true |  | Led | A+ LED | LED support: Aluminum | Tube: Steel | Ceiling rose: Steel |  | ±90 | 2700 | 1 x LED PLATE 13,5W 700mA |  |  |  |  | 690
612521/1A | TUB,PENDANT,SINGLE,(M) | Hanging lamps |  | Ichiro Iwasaki | Grey D1 | Polycarbonate diffuser | 0 | 0 | 0 | 4.3 | 2.15 | 2 | 0.0447 | Class I | YES | Dimmable | CE | IP20 |  | DALI 1-10V Push | [5 empty] | NCS S 7000-N | 50/60 | 110-240 |  | 700 | CC - Constant Current | 1740 lm | 128.8 lm/W | 46.81 lm/W | 632 lm | 13.5 | >90 | false | true |  | Led | A+ LED | LED support: Aluminum | Tube: Steel | Ceiling rose: Steel |  | ±90 | 2700 | 1 x LED PLATE 13,5W 700mA |  |  |  |  | 690
613010/1A | TUB,PENDANT,SINGLE,(L) | Hanging lamps |  | Ichiro Iwasaki | White | Polycarbonate diffuser | 0 | 0 | 0 | 6.8 | 2.85 | 2 | 0.0852 | Class I | YES | Dimmable | CE | IP20 |  | DALI 1-10V Push | [5 empty] | NCS S 0300-N | 50/60 | 110-240 |  | 700 | CC - Constant Current | 2900 lm | 145 lm/W | 58.49 lm/W | 1169.9 lm | 20 | >90 | false | true |  | Led | A+ LED | LED support: Aluminum | Tube: Steel | Ceiling rose: Steel |  | ±90 | 2700 | 1 x LED PLATE 20W 700mA |  |  |  |  | 795
613015/1A | TUB,PENDANT,SINGLE,(L) | Hanging lamps |  | Ichiro Iwasaki | Grey L2 | Polycarbonate diffuser | 0 | 0 | 0 | 11 | 2.85 | 2 | 0.0852 | Class I | YES | Dimmable | CE | IP20 |  | DALI 1-10V Push | [5 empty] | NCS S 2500-N | 50/60 | 110-240 |  | 700 | CC - Constant Current | 2900 lm | 145 lm/W | 58.49 lm/W | 1169.9 lm | 20 | >90 | false | true |  | Led | A+ LED | LED support: Aluminum | Tube: Steel | Ceiling rose: Steel |  | ±90 | 2700 | 1 x LED PLATE 20W 700mA |  |  |  |  | 795
613016/1A | TUB,PENDANT,SINGLE,(L) | Hanging lamps |  | Ichiro Iwasaki | Grey M1 | Polycarbonate diffuser | 0 | 0 | 0 | 6.8 | 2.85 | 2 | 0.0852 | Class I | YES | Dimmable | CE | IP20 |  | DALI 1-10V Push | [5 empty] | NCS S 4500-N | 50/60 | 110-240 |  | 700 | CC - Constant Current | 2900 lm | 145 lm/W | 58.49 lm/W | 1169.9 lm | 20 | >90 | false | true |  | Led | A+ LED | LED support: Aluminum | Tube: Steel | Ceiling rose: Steel |  | ±90 | 2700 | 1 x LED PLATE 20W 700mA |  |  |  |  | 795
613021/1A | TUB,PENDANT,SINGLE,(L) | Hanging lamps |  | Ichiro Iwasaki | Grey D1 | Polycarbonate diffuser | 0 | 0 | 0 | 6.8 | 2.85 | 2 | 0.0852 | Class I |  | Dimmable | CE | IP20 |  | DALI 1-10V Push | [5 empty] | NCS S 7000-N | 50/60 | 110-240 |  | 700 | CC - Constant Current | 2900 lm | 145 lm/W | 58.49 lm/W | 1169.9 lm | 20 | >90 | false | true |  | Led | A+ LED | LED support: Aluminum | Tube: Steel | Ceiling rose: Steel |  | ±90 | 2700 | 1 x LED PLATE 20W 700mA |  |  |  |  | 795
613510/1A | TUB,PENDANT,SINGLE,(XL) | Hanging lamps |  | Ichiro Iwasaki | White | Polycarbonate diffuser | 0 | 0 | 0 | 8.4 | 4.35 | 2 | 0.1631 | Class I | YES | Dimmable | CE | IP20 |  | DALI 1-10V Push | [5 empty] | NCS S 7000-N | 50/60 | 110-240 |  | 700 | CC - Constant Current | 3480 lm | 139.2 lm/W | 57.89 lm/W | 1447.5 lm | 20 | >90 | false | true |  | Led | A+ LED | LED support: Aluminum | Tube: Steel | Ceiling rose: Steel |  | ±90 | 2700 | 1 x LED PLATE 25W 700mA |  |  |  |  | 905
613515/1A | TUB,PENDANT,SINGLE,(XL) | Hanging lamps |  | Ichiro Iwasaki | Grey L2 | Polycarbonate diffuser | 0 | 0 | 0 | 8.4 | 4.35 | 2 | 0.1631 | Class I | YES | Dimmable | CE | IP20 |  | DALI 1-10V Push | [5 empty] | NCS S 2500-N | 50/60 | 110-240 |  | 700 | CC - Constant Current | 3480 lm | 139.2 lm/W | 57.89 lm/W | 1447.5 lm | 25 | >90 | false | true |  | Led | A+ LED | LED support: Aluminum | Tube: Steel | Ceiling rose: Steel |  | ±90 | 2700 | 1 x LED PLATE 25W 700mA |  |  |  |  | 905
613516/1A | TUB,PENDANT,SINGLE,(XL) | Hanging lamps |  | Ichiro Iwasaki | Grey M1 | Polycarbonate diffuser | 0 | 0 | 0 | 8.4 | 4.35 | 2 | 0.1631 | Class I | YES | Dimmable | CE | IP20 |  | DALI 1-10V Push | [5 empty] | NCS S 4500-N | 50/60 | 110-240 |  | 700 | CC - Constant Current | 3480 lm | 139.2 lm/W | 57.89 lm/W | 1447.5 lm | 25 | >90 | false | true |  | Led | A+ LED | LED support: Aluminum | Tube: Steel | Ceiling rose: Steel |  | ±90 | 2700 | 1 x LED PLATE 25W 700mA |  |  |  |  | 905
613521/1A | TUB,PENDANT,SINGLE,(XL) | Hanging lamps |  | Ichiro Iwasaki | Grey D1 | Polycarbonate diffuser | 0 | 0 | 0 | 8.4 | 4.35 | 2 | 0.1631 | Class I | YES | Dimmable | CE | IP20 |  | DALI 1-10V Push | [5 empty] | NCS S 7000-N | 50/60 | 110-240 |  | 700 | CC - Constant Current | 3480 lm | 139.2 lm/W | 57.89 lm/W | 1447.5 lm | 25 | >90 | false | true |  | Led | A+ LED | LED support: Aluminum | Tube: Steel | Ceiling rose: Steel |  | ±90 | 2700 | 1 x LED PLATE 25W 700mA |  |  |  |  | 905
614010/1A | TUB,PENDANT,TRIPLE LEVELED,(S) | Hanging lamps |  | Ichiro Iwasaki | White | Polycarbonate diffuser | 0 | 0 | 0 | 12.95 | 3.55 | 2 | 0.1253 | Class I | YES | Dimmable | CE | IP20 |  | DALI 1-10V Push | [5 empty] | NCS S 0300-N | 50/60 | 110-240 |  | 700 | CC - Constant Current |  |  |  |  | 31.5 | >90 | false | true |  | Led |  | LED support: Aluminum | Tube: Steel | Ceiling rose: Steel |  | ±90 | 2700 | 3 x LED PLATE 10,5W 700mA |  |  |  |  | 1375
614071/1A | TUB,PENDANT,TRIPLE LEVELED,(S) | Hanging lamps |  | Ichiro Iwasaki | Grey D1 | Polycarbonate diffuser | 0 | 0 | 0 | 12.95 | 3.5 | 2 | 0.1253 | Class I | YES | Dimmable | CE | IP20 |  | DALI 1-10V Push | [5 empty] | NCS S 7000-N | 50/60 | 110-240 |  | 700 | CC - Constant Current |  |  |  |  | 31.5 | >90 | false | true |  | Led |  | LED support: Aluminum | Tube: Steel | Ceiling rose: Steel |  | ±90 | 2700 | 3 x LED PLATE 10,5W 700mA |  |  |  |  | 1375
614510/1A | TUB,PENDANT,TRIPLE LEVELED,(M) | Hanging lamps |  | Ichiro Iwasaki | White | Polycarbonate diffuser | 0 | 0 | 0 | 17.6 | 3.55 | 2 | 0.1253 | Class I | YES | Dimmable | CE | IP20 |  | DALI 1-10V Push | [5 empty] | NCS S 0300-N | 50/60 | 110-240 |  | 700 | CC - Constant Current |  |  |  |  | 40.5 | >90 | false | true |  | Led |  | LED support: Aluminum | Tube: Steel | Ceiling rose: Steel |  | ±90 | 2700 | 3 x LED PLATE 13,5W 700mA |  |  |  |  | 1490
614571/1A | TUB,PENDANT,TRIPLE LEVELED,(M) | Hanging lamps |  | Ichiro Iwasaki | Grey D1 | Polycarbonate diffuser | 0 | 0 | 0 | 17.6 | 3.55 | 2 | 0.1253 | Class I | YES | Dimmable | CE | IP20 |  | DALI 1-10V Push | [5 empty] | NCS S 7000-N | 50/60 | 110-240 |  | 700 | CC - Constant Current |  |  |  |  | 40.5 | >90 | false | true |  | Led |  | LED support: Aluminum | Tube: Steel | Ceiling rose: Steel |  | ±90 | 2700 | 3 x LED PLATE 13,5W 700mA |  |  |  |  | 1490
615010/1A | TUB,PENDANT,TRIPLE STEPPED,(S) | Hanging lamps |  | Ichiro Iwasaki | White | Polycarbonate diffuser | 0 | 0 | 0 | 13.55 | 3.8 | 2 | 0.1265 | Class I | YES | Dimmable | CE | IP20 |  | DALI 1-10V Push | [5 empty] | NCS S 0300-N | 50/60 | 110-240 |  | 700 | CC - Constant Current |  |  |  |  | 31.5 | >90 | false | true |  | Led |  | LED support: Aluminum | Tube: Steel | Ceiling rose: Steel |  | ±90 | 2700 | 3 x LED PLATE 10,5W 700mA |  |  |  |  | 1395
615071/1A | TUB,PENDANT,TRIPLE STEPPED,(S) | Hanging lamps |  | Ichiro Iwasaki | Grey D1 | Polycarbonate diffuser | 0 | 0 | 0 | 13.55 | 3.8 | 2 | 0.1265 | Class I | YES | Dimmable | CE | IP20 |  | DALI 1-10V Push | [5 empty] | NCS S 7000-N | 50/60 | 110-240 |  | 700 | CC - Constant Current |  |  |  |  | 31.5 | >90 | false | true |  | Led |  | LED support: Aluminum | Tube: Steel | Ceiling rose: Steel |  | ±90 | 2700 | 3 x LED PLATE 10,5W 700mA |  |  |  |  | 1395
615510/1A | TUB,PENDANT,TRIPLE STEPPED,(M) | Hanging lamps |  | Ichiro Iwasaki | White | Polycarbonate diffuser | 0 | 0 | 0 | 18.2 | 3.8 | 2 | 0.1265 | Class I | YES | Dimmable | CE | IP20 |  | DALI 1-10V Push | [5 empty] | NCS S 0300-N | 50/60 | 110-240 |  | 700 | CC - Constant Current |  |  |  |  | 40.5 | >90 | false | true |  | Led |  | LED support: Aluminum | Tube: Steel | Ceiling rose: Steel |  | ±90 | 2700 | 3 x LED PLATE 13,5W 700mA |  |  |  |  | 1510
615571/1A | TUB,PENDANT,TRIPLE STEPPED,(M) | Hanging lamps |  | Ichiro Iwasaki | Grey D1 | Polycarbonate diffuser | 0 | 0 | 0 | 18.2 | 3.8 | 2 | 0.1265 | Class I | YES | Dimmable | CE | IP20 |  | DALI 1-10V Push | [5 empty] | NCS S 7000-N | 50/60 | 120-240 |  | 700 | CC - Constant Current |  |  |  |  | 40.5 | >90 | false | true |  | Led |  | LED support: Aluminum | Tube: Steel | Ceiling rose: Steel |  | ±90 | 2700 | 3 x LED PLATE 13,5W 700mA |  |  |  |  | 1510
714018/1B | COR.40X30 G/B 2700 1-10 P.CUR | Hanging lamps |  | Arik Levy | White screen and graphite profile matt lacquer | Polycarbonate diffuser | 0.175 | 0.391 | 0.511 | 3.1 | 2.05 | 1 | 0.0349 | Class I | YES | Dimmable | CE | IP20 |  | 1-10V Push | [5 empty] | ADAPTA RF 9913 WX | 50/60 | 110-240 |  | 700 | CC - Constant Current | 2636 | 157 |  |  | 16.8 | >80 |  | false |  | Led | A++ LED | Profile: Aluminum | Diffuser: Polycarbonate | Curtain: Screen |  | ±90 | 2700 | 2 x LED STRIP 8,4W 700mA |  |  |  |  | 715
714093/1B | COR.40X30 B/B 2700 1-10 P.CUR | Hanging lamps |  | Arik Levy | White screen and white profile matt lacquer | Polycarbonate diffuser | 0.175 | 0.391 | 0.511 | 3.1 | 2.05 | 1 | 0.0349 | Class I | YES | Dimmable | CE | IP20 |  | 1-10V Push | [5 empty] | RAL 9016 | 50/60 | 110-240 |  | 700 | CC - Constant Current | 2636 | 157 |  |  | 16.8 | >80 |  | false |  | Led | A++ LED | Profile: Aluminum | Diffuser: Polycarbonate | Curtain: Screen |  | ±90 | 2700 | 2 x LED STRIP 8,4W 700mA |  |  |  |  | 715
715018/1B | COR.40X60 G/B 2700 1-10 P.CUR | Hanging lamps |  | Arik Levy | White screen and graphite profile matt lacquer | Polycarbonate diffuser | 0.175 | 0.391 | 0.511 | 3.2 | 2.15 | 1 | 0.0349 | Class I | YES | Dimmable | CE | IP20 |  | 1-10V Push | [5 empty] | ADAPTA RF 9913 WX | 50/60 | 110-240 |  | 700 | CC - Constant Current | 2636 | 157 |  |  | 16.8 | >80 |  | false |  | Led | A++ LED | Profile: Aluminum | Diffuser: Polycarbonate | Curtain: Screen |  | ±90 | 2700 | 2 x LED STRIP 8,4W 700mA |  |  |  |  | 765
715093/1B | COR.40X60 B/B 2700 1-10 P.CUR | Hanging lamps |  | Arik Levy | White screen and white profile matt lacquer | Polycarbonate diffuser | 0.175 | 0.391 | 0.511 | 3.2 | 2.15 | 1 | 0.0349 | Class I | YES | Dimmable | CE | IP20 |  | 1-10V Push | [5 empty] | RAL 9016 | 50/60 | 110-240 |  | 700 | CC - Constant Current | 2636 | 157 |  |  | 16.8 | >80 |  | false |  | Led | A++ LED | Profile: Aluminum | Diffuser: Polycarbonate | Curtain: Screen |  | ±90 | 2700 | 2 x LED STRIP 8,4W 700mA |  |  |  |  | 765
716018/1B | COR.40X90 G/B 2700 1-10 P.CUR | Hanging lamps |  | Arik Levy | White screen and graphite profile matt lacquer | Polycarbonate diffuser | 0.175 | 0.391 | 0.511 | 3.35 | 2.3 | 1 | 0.0349 | Class I | YES | Dimmable | CE | IP20 |  | 1-10V Push | [5 empty] | ADAPTA RF 9913 WX | 50/60 | 110-240 |  | 700 | CC - Constant Current | 2636 | 157 |  |  | 16.8 | >80 |  | false |  | Led | A++ LED | Profile: Aluminum | Diffuser: Polycarbonate | Curtain: Screen |  | ±90 | 2700 | 2 x LED STRIP 8,4W 700mA |  |  |  |  | 815
716093/1B | COR.40X90 B/B 2700 1-10 P.CUR | Hanging lamps |  | Arik Levy | White screen and white profile matt lacquer | Polycarbonate diffuser | 0.175 | 0.391 | 0.511 | 3.35 | 2.3 | 1 | 0.0349 | Class I | YES | Dimmable | CE | IP20 |  | 1-10V Push | [5 empty] | RAL 9016 | 50/60 | 110-240 |  | 700 | CC - Constant Current | 2636 | 157 |  |  | 16.8 | >80 |  | false |  | Led | A++ LED | Profile: Aluminum | Diffuser: Polycarbonate | Curtain: Screen |  | ±90 | 2700 | 2 x LED STRIP 8,4W 700mA |  |  |  |  | 815
717018/1B | COR.40X120 G/B 2700 1-10 P.CUR | Hanging lamps |  | Arik Levy | White screen and graphite profile matt lacquer | Polycarbonate diffuser | 0.175 | 0.391 | 0.511 | 3.45 | 2.4 | 1 | 0.0349 | Class I | YES | Dimmable | CE | IP20 |  | 1-10V Push | [5 empty] | ADAPTA RF 9913 WX | 50/60 | 110-240 |  | 700 | CC - Constant Current | 2636 | 157 |  |  | 16.8 | >80 |  | false |  | Led | A++ LED | Profile: Aluminum | Diffuser: Polycarbonate | Curtain: Screen |  | ±90 | 2700 | 2 x LED STRIP 8,4W 700mA |  |  |  |  | 865
717093/1B | COR.40X120 B/B 2700 1-10 P.CUR | Hanging lamps |  | Arik Levy | White screen and white profile matt lacquer | Polycarbonate diffuser | 0.175 | 0.391 | 0.511 | 3.45 | 2.4 | 1 | 0.0349 | Class I | YES | Dimmable | CE | IP20 |  | 1-10V Push | [5 empty] | RAL 9016 | 50/60 | 110-240 |  | 700 | CC - Constant Current | 2636 | 157 |  |  | 16.8 | >80 |  | false |  | Led | A++ LED | Profile: Aluminum | Diffuser: Polycarbonate | Curtain: Screen |  | ±90 | 2700 | 2 x LED STRIP 8,4W 700mA |  |  |  |  | 865
718018/1B | COR.70X40 G/B 2700 1-10 P.CUR | Hanging lamps |  | Arik Levy | White screen and graphite profile matt lacquer | Polycarbonate diffuser | 0.175 | 0.391 | 0.811 | 4.95 | 3.5 | 1 | 0.0554 | Class I | YES | Dimmable | CE | IP20 |  | 1-10V Push | [5 empty] | ADAPTA RF 9913 WX | 50/60 | 110-240 |  | 700 | CC - Constant Current | 4612 | 157 |  |  | 29.4 | >80 |  | false |  | Led | A++ LED | Profile: Aluminum | Diffuser: Polycarbonate | Curtain: Screen |  | ±90 | 2700 | 2 x LED STRIP 6,3W 700mA |  | 2 x LED STRIP 8,4W 700mA |  |  | 915
718093/1B | COR.70X40 B/B 2700 1-10 P.CUR | Hanging lamps |  | Arik Levy | White screen and white profile matt lacquer | Polycarbonate diffuser | 0.175 | 0.391 | 0.811 | 4.95 | 3.5 | 1 | 0.0554 | Class I | YES | Dimmable | CE | IP20 |  | 1-10V Push | [5 empty] | RAL 9016 | 50/60 | 110-240 |  | 700 | CC - Constant Current | 4612 | 157 |  |  | 29.4 | >80 |  | false |  | Led | A++ LED | Profile: Rigid PVC | Diffuser: Polycarbonate | Curtain: Screen |  | ±90 | 2700 | 2 x LED STRIP 6,3W 700mA |  | 2 x LED STRIP 8,4W 700mA |  |  | 915
719018/1B | COR.70X75 G/B 2700 1-10 P.CUR | Hanging lamps |  | Arik Levy | White screen and graphite profile matt lacquer | Polycarbonate diffuser | 0.175 | 0.391 | 0.811 | 5.25 | 3.8 | 1 | 0.0554 | Class I | YES | Dimmable | CE | IP20 |  | 1-10V Push | [5 empty] | ADAPTA RF 9913 WX | 50/60 | 110-240 |  | 700 | CC - Constant Current | 4612 | 157 |  |  | 29.4 | >80 |  | false |  | Led | A++ LED | Profile: Aluminum | Diffuser: Polycarbonate | Curtain: Screen |  | ±90 | 2700 | 2 x LED STRIP 6,3W 700mA |  | 2 x LED STRIP 8,4W 700mA |  |  | 995
719093/1B | COR.70X75 B/B 2700 1-10 P.CUR | Hanging lamps |  | Arik Levy | White screen and white profile matt lacquer | Polycarbonate diffuser | 0.175 | 0.391 | 0.811 | 5.25 | 3.8 | 1 | 0.0554 | Class I | YES | Dimmable | CE | IP20 |  | 1-10V Push | [5 empty] | RAL 9016 | 50/60 | 110-240 |  | 700 | CC - Constant Current | 4612 | 157 |  |  | 29.4 | >80 |  | false |  | Led | A++ LED | Profile: Aluminum | Diffuser: Polycarbonate | Curtain: Screen |  | ±90 | 2700 | 2 x LED STRIP 6,3W 700mA |  | 2 x LED STRIP 8,4W 700mA |  |  | 995
720018/1B | COR.70X110 G/B 2700 1-10 P.CUR | Hanging lamps |  | Arik Levy | White screen and graphite profile matt lacquer | Polycarbonate diffuser | 0.175 | 0.391 | 0.811 | 5.5 | 4.05 | 1 | 0.0554 | Class I | YES | Dimmable | CE | IP20 |  | 1-10V Push | [5 empty] | ADAPTA RF 9913 WX | 50/60 | 110-240 |  | 700 | CC - Constant Current | 4612 | 157 |  |  | 29.4 | >80 |  | false |  | Led | A++ LED | Profile: Aluminum | Diffuser: Polycarbonate | Curtain: Screen |  | ±90 | 2700 | 2 x LED STRIP 6,3W 700mA |  | 2 x LED STRIP 8,4W 700mA |  |  | 1020
720093/1B | COR.70X110 B/B 2700 1-10 P.CUR | Hanging lamps |  | Arik Levy | White screen and white profile matt lacquer | Polycarbonate diffuser | 0.175 | 0.391 | 0.811 | 5.5 | 4.05 | 1 | 0.0554 | Class I | YES | Dimmable | CE | IP20 |  | 1-10V Push | [5 empty] | RAL 9016 | 50/60 | 110-240 |  | 700 | CC - Constant Current | 4612 | 157 |  |  | 29.4 | >80 |  | false |  | Led | A++ LED | Profile: Aluminum | Diffuser: Polycarbonate | Curtain: Screen |  | ±90 | 2700 | 2 x LED STRIP 6,3W 700mA |  | 2 x LED STRIP 8,4W 700mA |  |  | 1020
721018/1B | COR.90X50 G/B 2700 1-10 P.CUR | Hanging lamps |  | Arik Levy | White screen and graphite profile matt lacquer | Polycarbonate diffuser | 0.175 | 0.391 | 1.011 | 6.05 | 4.4 | 1 | 0.0691 | Class I | YES | Dimmable | CE | IP20 |  | 1-10V Push | [5 empty] | ADAPTA RF 9913 WX | 50/60 | 220-240 |  | 700 | CC - Constant Current | 5930 | 157 |  |  | 37.8 | >80 | false | false |  | Led | A++ LED | Profile: Aluminum | Diffuser: Polycarbonate | Curtain: Screen |  | ±90 | 2700 | 6 x LED STRIP 6,3W 700mA |  |  |  |  | 1020
721093/1B | COR.90X50 B/B 2700 1-10 P.CUR | Hanging lamps |  | Arik Levy | White screen and white profile matt lacquer | Polycarbonate diffuser | 0.175 | 0.391 | 1.011 | 6.05 | 4.4 | 1 | 0.0691 | Class I | YES | Dimmable | CE | IP20 |  | 1-10V Push | [5 empty] | RAL 9016 | 50/60 | 220-240 |  | 700 | CC - Constant Current | 5930 | 157 |  |  | 37.8 | >80 |  | false |  | Led | A++ LED | Profile: Aluminum | Diffuser: Polycarbonate | Curtain: Screen |  | ±90 | 2700 | 6 x LED STRIP 6,3W 700mA |  |  |  |  | 1020
722018/1B | COR.90X90 G/B 2700 1-10 P.CUR | Hanging lamps |  | Arik Levy | White screen and graphite profile matt lacquer | Polycarbonate diffuser | 0.175 | 0.391 | 1.011 | 6.45 | 4.8 | 1 | 0.0691 | Class I | YES | Dimmable | CE | IP20 |  | 1-10V Push | [5 empty] | ADAPTA RF 9913 WX | 50/60 | 220-240 |  | 700 | CC - Constant Current | 5930 | 157 |  |  | 37.8 | >80 |  | false |  | Led | A++ LED | Profile: Aluminum | Diffuser: Polycarbonate | Curtain: Screen |  | ±90 | 2700 | 6 x LED STRIP 6,3W 700mA |  |  |  |  | 1275
722093/1B | COR.90X90 B/B 2700 1-10 P.CUR | Hanging lamps |  | Arik Levy | White screen and white profile matt lacquer | Polycarbonate diffuser | 0.175 | 0.391 | 1.011 | 6.45 | 4.8 | 1 | 0.0691 | Class I | YES | Dimmable | CE | IP20 |  | 1-10V Push | [5 empty] | RAL 9016 | 50/60 | 220-240 |  | 700 | CC - Constant Current | 5930 | 157 |  |  | 37.8 | >80 |  | false |  | Led | A++ LED | Profile: Aluminum | Diffuser: Polycarbonate | Curtain: Screen |  | ±90 | 2700 | 6 x LED STRIP 6,3W 700mA |  |  |  |  | 1275
723018/1B | COR.90X130 G/B 2700 1-10 P.CUR | Hanging lamps |  | Arik Levy | White screen and graphite profile matt lacquer | Polycarbonate diffuser | 0.175 | 0.391 | 1.011 | 6.85 | 5.2 | 1 | 0.0691 | Class I | YES | Dimmable | CE | IP20 |  | 1-10V Push | [5 empty] | ADAPTA RF 9913 WX | 50/60 | 220-240 |  | 700 | CC - Constant Current | 5930 | 157 |  |  | 37.8 | >80 |  | false |  | Led | A++ LED | Profile: Aluminum | Diffuser: Polycarbonate | Curtain: Screen |  | ±90 | 2700 | 6 x LED STRIP 6,3W 700mA |  |  |  |  | 1415
723093/1B | COR.90X130 B/B 2700 1-10 P.CUR | Hanging lamps |  | Arik Levy | White screen and white profile matt lacquer | Polycarbonate diffuser | 0.175 | 0.391 | 1.011 | 6.85 | 5.2 | 1 | 0.0691 | Class I | YES | Dimmable | CE | IP20 |  | 1-10V Push | [5 empty] | RAL 9016 | 50/60 | 220-240 |  | 700 | CC - Constant Current | 5930 | 157 |  |  | 37.8 | >80 |  | false |  | Led | A++ LED | Profile: Aluminum | Diffuser: Polycarbonate | Curtain: Screen |  | ±90 | 2700 | 6 x LED STRIP 6,3W 700mA |  |  |  |  | 1415
740058/15 | S/M VERT.SALMON 2700 PUSH MUSA | Table Lamps |  | Note Design Studio | Matt salmon lacquer | Mat opal triplex blown-glass diffuser | 0.17 | 0.32 | 0.3 | 0.85 | 1.35 | 1 | 0.0163 | Class III | YES | Dimmer included | CE | IP20 |  | Push | Push button on base dimming |  |  |  |  | NCS S 1010-Y50R | 50/60 | 100-240 | 24 | 0 | CV - Contant Voltage | 449 | 99.7 | 51.75 lm/W | 317.66 lm | 4.5 | >90 | false | true | 0 | Led | A+ LED | Body: Aluminum | Diffuser: Blown-glass |  |  | ±90 | 2700 | 1 x LED 4,5W 350mA |  |  |  |  | 345
740059/15 | S/M VERT.VISON 2700K PUSH MUSA | Table Lamps |  | Note Design Studio | Mink | Mat opal triplex blown-glass diffuser | 0.17 | 0.32 | 0.3 | 0.85 | 1.35 | 1 | 0.0163 | Class III | YES | Dimmer included | CE | IP20 |  | Push | Push button on base dimming |  |  |  |  | NCS S 2005-Y50R | 50/60 | 100-240 | 24 | 0 | CV - Contant Voltage | 449 | 99.7 | 51.75 lm/W | 317.66 lm | 4.5 | >90 | false | true | 0 | Led | A+ LED | Body: Aluminum | Diffuser: Blown-glass |  |  | ±90 | 2700 | 1 x LED 4,5W 350mA |  |  |  |  | 345
740093/15 | S/M VERT.BLANC.2700K PUSH MUSA | Table Lamps |  | Note Design Studio | Matt white | Mat opal triplex blown-glass diffuser | 0.17 | 0.32 | 0.3 | 0.85 | 1.35 | 1 | 0.0163 | Class III | YES | Dimmer included | CE | IP20 |  | Push | Push button on base dimming |  |  |  |  | RAL 9016 | 50/60 | 100-240 | 24 | 0 | CV - Contant Voltage | 449 | 99.7 | 51.75 lm/W | 317.66 lm | 4.5 | >90 | false | true | 0 | Led | A+ LED | Body: Aluminum | Diffuser: Blown-glass |  |  | ±90 | 2700 | 1 x LED 4,5W 350mA |  |  |  |  | 335
740258/15 | S/M HOR.SALMON 2700K PUSH MUSA | Table Lamps |  | Note Design Studio | Matt salmon lacquer | Mat opal triplex blown-glass diffuser | 0.17 | 0.32 | 0.3 | 1.3 | 0.85 | 1 | 0.0163 | Class III | YES | Dimmer included | CE | IP20 |  | Push | Push button on base dimming |  |  |  |  | NCS S 1010-Y50R | 50/60 | 100-240 | 24 | 0 | CV - Contant Voltage | 449 | 99.7 | 51.75 lm/W | 317.66 lm | 4.5 | >90 | false | true | 0 | Led | A+ LED | Body: Aluminum | Diffuser: Blown-glass |  |  | ±90 | 2700 | 1 x LED 4,5W 350mA |  |  |  |  | 340
740259/15 | S/M HOR.VISON 2700K PUSH MUSA | Table Lamps |  | Note Design Studio | Mink | Mat opal triplex blown-glass diffuser | 0.17 | 0.32 | 0.3 | 1.3 | 0.85 | 1 | 0.0163 | Class III | YES | Dimmer included | CE | IP20 |  | Push | Push button on base dimming |  |  |  |  | NCS S 2005-Y50R | 50/60 | 100-240 | 24 | 0 | CV - Contant Voltage | 449 | 99.7 | 51.75 lm/W | 317.66 lm | 4.5 | >90 | false | true | 0 | Led | A+ LED | Body: Aluminum | Diffuser: Blown-glass |  |  | ±90 | 2700 | 1 x LED 4,5W 350mA |  |  |  |  | 340
740293/15 | S/M HOR.BLANC.2700K PUSH MUSA | Table Lamps |  | Note Design Studio | Matt white | Mat opal triplex blown-glass diffuser | 0.17 | 0.32 | 0.3 | 1.3 | 0.85 | 1 | 0.0163 | Class III | YES | Dimmer included | CE | IP20 |  | Push | Push button on base dimming |  |  |  |  | RAL 9016 | 50/60 | 100-240 | 24 | 0 | CV - Contant Voltage | 449 | 99.7 | 51.75 lm/W | 317.66 lm | 4.5 | >90 | false | true | 0 | Led | A+ LED | Body: Aluminum | Diffuser: Blown-glass |  |  | ±90 | 2700 | 1 x LED 4,5W 350mA |  |  |  |  | 335
740458/15 | S/M HOR.BAT.SAL.2700 PUSH MUSA | Table Lamps |  | Note Design Studio | Matt salmon lacquer | Mat opal triplex blown-glass diffuser | 0.17 | 0.32 | 0.3 | 1.4 | 0.95 | 1 | 0.0163 | Class III | YES | Dimmer included | CE | IP20 |  | Push | Push button on base dimming | Battery life: from 6 to 18 hours (depending on intensity). |  |  |  | NCS S 1010-Y50R | 50/60 | 100-240 | 5 | 0 | CV - Contant Voltage | 238 | 113 | 39.26 lm/W | 128.77 lm | 2.1 | >90 | true | true | 150 | Led | A++ LED | Body: Aluminum | Diffuser: Blown-glass |  |  | ±90 | 2700 | 1 x LED 2,1W 700mA |  |  |  |  | 395
740459/15 | S/M HOR.BAT.VI.2700K PUSH MUSA | Table Lamps |  | Note Design Studio | Mink | Mat opal triplex blown-glass diffuser | 0.17 | 0.32 | 0.3 | 1.4 | 0.95 | 1 | 0.0163 | Class III | YES | Dimmer included | CE | IP20 |  | Push | Push button on base dimming | Battery life: from 6 to 18 hours (depending on intensity). |  |  |  | NCS S 2005-Y50R | 50/60 | 100-240 | 5 | 0 | CV - Contant Voltage | 238 | 113 | 39.26 lm/W | 128.77 lm | 2.1 | >90 | true | true | 150 | Led | A++ LED | Body: Aluminum | Diffuser: Blown-glass |  |  | ±90 | 2700 | 1 x LED 2,1W 700mA |  |  |  |  | 395
740493/15 | S/M HOR.BAT.BL.2700K PUSH MUSA | Table Lamps |  | Note Design Studio | Matt white | Mat opal triplex blown-glass diffuser | 0.17 | 0.32 | 0.3 | 1.4 | 0.95 | 1 | 0.0163 | Class III | YES | Dimmer included | CE | IP20 |  | Push | Push button on base dimming | Battery life: from 6 to 18 hours (depending on intensity). |  |  |  | RAL 9016 | 50/60 | 100-240 | 5 | 0 | CV - Contant Voltage | 238 | 113 | 39.26 lm/W | 128.77 lm | 2.1 | >90 | true | true | 150 | Led | A++ LED | Body: Aluminum | Diffuser: Blown-glass |  |  | ±90 | 2700 | 1 x LED 2,1W 700mA |  |  |  |  | 395
741558/13 | APL.SALMON 2700K 1-10V MUSA | Wall Lamps |  | Note Design Studio | Matt salmon lacquer | Mat opal triplex blown-glass diffuser | 0.17 | 0.32 | 0.3 | 1.8 | 1.3 | 1 | 0.0163 | Class I | YES | Dimmable | CE | IP20 |  | 1-10V | [5 empty] | NCS S 1010-Y50R | 50/60 | 220-240 | 0 | 350 | CC - Constant Current | 449 | 99.7 | 51.75 lm/W | 317.66 lm | 4.5 | >90 | false | true | 0 | Led | A+ LED | Body: Aluminum | Diffuser: Blown-glass |  |  | ±90 | 2700 | 1 x LED 4,5W 350mA |  |  |  |  | 310
741559/13 | APL.VISON 2700K 1-10V MUSA | Wall Lamps |  | Note Design Studio | Mink | Mat opal triplex blown-glass diffuser | 0.17 | 0.32 | 0.3 | 1.8 | 1.3 | 1 | 0.0163 | Class I | YES | Dimmable | CE | IP20 |  | 1-10V | [5 empty] | NCS S 2005-Y50R | 50/60 | 220-240 | 0 | 350 | CC - Constant Current | 449 | 99.7 | 51.75 lm/W | 317.66 lm | 4.5 | >90 | false | true | 0 | Led | A+ LED | Body: Aluminum | Diffuser: Blown-glass |  |  | ±90 | 2700 | 1 x LED 4,5W 350mA |  |  |  |  | 310
741593/13 | APL.BLANC.2700K 1-10V MUSA | Wall Lamps |  | Note Design Studio | Matt white | Mat opal triplex blown-glass diffuser | 0.17 | 0.32 | 0.3 | 1.8 | 1.3 | 1 | 0.0163 | Class I | YES | Dimmable | CE | IP20 |  | 1-10V | [5 empty] | RAL 9016 | 50/60 | 220-240 | 0 | 350 | CC - Constant Current | 449 | 99.7 | 51.75 lm/W | 317.66 lm | 4.5 | >90 | false | true | 0 | Led | A+ LED | Body: Aluminum | Diffuser: Blown-glass |  |  | ±90 | 2700 | 1 x LED 4,5W 350mA |  |  |  |  | 305
774959/12 | APL.PEQ.S/R.VIS.2700 0-10V SET | Wall Lamps |  | Xucla | Mink | Borosilicate glass diffuser | 0.065 | 0.145 | 0.275 | 0.67 | 0.52 | 1 | 0.0025 | Class I | YES | Dimmable | CE | IP20 |  | 0-10V | LED placed on the lower element. | Small |  |  |  | Pantone 407C | 50/60 | 100-240 |  | 350 | CC - Constant Current | 1041 | 116 | 58 | 521 | 9 | >80 | false | false |  | Led | A+ LED | Body: Aluminum | Diffuser: Borosilicate glass | Lid: Polycarbonate |  | 2 SDCM | 2700 | 1 x LED 9W 350mA |  |  |  |  | 170
774993/12 | APL.PEQ.S/R.BLA.2700 0-10V SET | Wall Lamps |  | Xucla | Matt white | Borosilicate glass diffuser | 0.065 | 0.145 | 0.275 | 0.67 | 0.52 | 1 | 0.0025 | Class I | YES | Dimmable | CE | IP20 |  | 0-10V | Small |  |  |  |  | RAL 9003 | 50/60 | 100-240 |  | 350 | CC - Constant Current | 1041 | 116 | 58 | 521 | 9 | >80 |  |  |  | Led | A+ LED | Body: Aluminum | Diffuser: Borosilicate glass | Lid: Polycarbonate |  | 2 SDCM | 2700 | 1 x LED 9W 350mA |  |  |  |  | 170
775059/12 | APL.PEQ.1/R.VIS.2700 0-10V SET | Wall Lamps |  | Xucla | Mink | Borosilicate glass diffuser | 0.15 | 0.135 | 0.36 | 0.95 | 0.8 | 1 | 0.0072 | Class I |  | Dimmable | CE | IP20 |  | 0-10V | LED placed on the lower element. | Small |  |  |  | Pantone 407C | 50/60 | 100-240 |  | 350 | CC - Constant Current | 1041 | 116 | 48 | 430 | 9 | >80 |  |  |  | Led | A+ LED | Body: Aluminum | Diffuser: Borosilicate glass | Lid: Polycarbonate |  | 2 SDCM | 2700 | 1 x LED 9W 350mA |  |  |  |  | 235
775093/12 | APL.PEQ.1/R.BLA.2700 0-10V SET | Wall Lamps |  | Xucla | Matt white | Borosilicate glass diffuser | 0.15 | 0.132 | 0.36 | 1.3 | 1.17 | 1 | 0.0072 | Class I | YES | Dimmable | CE | IP20 |  | 0-10V | LED placed on the lower element. | Small |  |  |  | RAL 9003 | 50/60 | 100-240 |  | 350 | CC - Constant Current | 1041 | 116 | 48 | 430 | 9 | >80 |  |  |  | Led | A+ LED | Body: Aluminum | Diffuser: Borosilicate glass | Lid: Polycarbonate |  | 2 SDCM | 2700 | 1 x LED 9W 350mA |  |  |  |  | 235
775159/12 | APL.PEQ.2/R.VIS.2700 0-10V SET | Wall Lamps |  | Xucla | Mink | Borosilicate glass diffuser | 0.15 | 0.135 | 0.36 | 1.25 | 1.1 | 1 | 0.0072 | Class I | YES | Dimmable | CE | IP20 |  | 0-10V | LED placed on the lower element. | Small |  |  |  | Pantone 407C | 50/60 | 100-240 |  | 350 | CC - Constant Current | 1041 | 116 | 50 | 451 | 9 | >80 |  |  |  | Led | A+ LED | Body: Aluminum | Diffuser: Borosilicate glass | Lid: Polycarbonate |  | 2 SDCM | 2700 | 1 x LED 9W 350mA |  |  |  |  | 275
775193/12 | APL.PEQ.2/R.BLA.2700 0-10V SET | Wall Lamps |  | Xucla | Matt white | Borosilicate glass diffuser | 0.15 | 0.135 | 0.36 | 1.25 | 1.1 | 1 | 0.0072 | Class I | YES | Dimmable | CE | IP20 |  | 0-10V | LED placed on the lower element. | Small |  |  |  | RAL 9003 | 50/60 | 100-240 |  | 350 | CC - Constant Current | 1041 | 116 | 50 | 451 | 9 | >80 |  |  |  | Led | A+ LED | Body: Aluminum | Diffuser: Borosilicate glass | Lid: Polycarbonate |  | 2 SDCM | 2700 | 1 x LED 9W 350mA |  |  |  |  | 275
775259/12 | APL.PEQ.3/R.VIS.2700 0-10V SET | Wall Lamps |  | Xucla | Mink | Borosilicate glass diffuser | 0.15 | 0.135 | 0.36 | 1.6 | 1.4 | 1 | 0.0072 | Class I | YES | Dimmable | CE | IP20 |  | 0-10V | LED placed on the lower element. | Small |  |  |  | Pantone 407C | 50/60 | 100-240 |  | 350 | CC - Constant Current | 1041 | 116 | 46 | 417 | 9 | >80 |  |  |  | Led | A+ LED | Body: Aluminum | Diffuser: Borosilicate glass | Lid: Polycarbonate |  | 2 SDCM | 2700 | 1 x LED 9W 350mA |  |  |  |  | 330
775293/12 | APL.PEQ.3/R.BLA.2700 0-10V SET | Wall Lamps |  | Xucla | Matt white | Borosilicate glass diffuser | 0.15 | 0.135 | 0.36 | 1.6 | 1.4 | 1 | 0.0072 | Class I | YES | Dimmable | CE | IP20 |  | 0-10V | LED placed on the lower element. | Small |  |  |  | RAL 9003 | 50/60 | 100-240 |  | 350 | CC - Constant Current | 1041 | 116 | 46 | 417 | 9 | >80 |  |  |  | Led | A+ LED | Body: Aluminum | Diffuser: Borosilicate glass | Lid: Polycarbonate |  | 2 SDCM | 2700 | 1 x LED 9W 350mA |  |  |  |  | 330
775359/12 | APL.PEQ.4/R.VIS.2700 0-10V SET | Wall Lamps |  | Xucla | Mink | Borosilicate glass diffuser | 0.15 | 0.19 | 0.36 | 2 | 1.5 | 1 | 0.0102 | Class I | YES | Dimmable | CE | IP20 |  | 0-10V | LED placed on the lower element. | Small |  |  |  | Pantone 407C | 50/60 | 100-240 |  | 350 | CC - Constant Current | 1041 | 116 | 44 | 398 | 9 | >80 |  |  |  | Led | A+ LED | Body: Aluminum | Diffuser: Borosilicate glass | Lid: Polycarbonate |  | 2 SDCM | 2700 | 1 x LED 9W 350mA |  |  |  |  | 385
775393/12 | APL.PEQ.4/R.BLA.2700 0-10V SET | Wall Lamps |  | Xucla | Matt white | Borosilicate glass diffuser | 0.15 | 0.19 | 0.36 | 2 | 1.5 | 1 | 0.0102 | Class I | YES | Dimmable | CE | IP20 |  | 0-10V | [5 empty] | RAL 9003 | 50/60 | 100-240 |  | 350 | CC - Constant Current | 1041 | 116 | 44 | 398 | 9 | >80 |  |  |  | Led | A+ LED | Body: Aluminum | Diffuser: Borosilicate glass | Lid: Polycarbonate |  | 2 SDCM | 2700 | 1 x LED 9W 350mA |  |  |  |  | 385
775959/12 | APL.GR.S/R.VIS.2700 0-10V SET | Wall Lamps |  | Xucla | Mink | Borosilicate glass diffuser | 0.065 | 0.145 | 0.275 | 0.75 | 0.6 | 1 | 0.0025 | Class I | YES | Dimmable | CE | IP20 |  | 0-10V | Triac electronic dimming (leading edge and trailing edge) | Big |  |  |  | Pantone 407C | 50/60 | 100-240 |  | 350 | CC - Constant Current | 1041 | 116 | 88 | 793 | 9 | >80 |  |  |  | Led | A+ LED | Body: Aluminum | Diffuser: Borosilicate glass | Lid: Polycarbonate |  | 2 SDCM | 2700 | 1 x LED 9W 350mA |  |  |  |  | 260
775993/12 | PL.GR.S/R.BLA.2700 0-10V SET | Wall Lamps |  | Xucla | Matt white | Borosilicate glass diffuser | 0.065 | 0.145 | 0.275 | 0.75 | 0.6 | 1 | 0.0025 | Class I | YES | Dimmable | CE | IP20 |  | 0-10V | Triac electronic dimming (leading edge and trailing edge) | Big |  |  |  | RAL 9003 | 50/60 | 100-240 |  | 350 | CC - Constant Current | 1041 | 116 | 88 | 793 | 9 | >80 |  |  |  | Led | A+ LED | Body: Aluminum | Diffuser: Borosilicate glass | Lid: Polycarbonate |  | 2 SDCM | 2700 | 1 x LED 9W 350mA |  |  |  |  | 260
776059/12 | APL.GR.1/R.VIS.2700 0-10V SET | Wall Lamps |  | Xucla | Mink | Borosilicate glass diffuser | 0.15 | 0.135 | 0.36 | 1.4 | 1.1 | 1 | 0.0072 | Class I | YES | Dimmable | CE | IP20 |  | 0-10V | Triac electronic dimming (leading edge and trailing edge) | LED placed on the lower element. | Big |  |  | Pantone 407C | 50/60 | 100-240 |  | 350 | CC - Constant Current | 1041 | 116 | 73 | 659 | 9 | >80 |  |  |  | Led | A+ LED | Body: Aluminum | Diffuser: Borosilicate glass | Lid: Polycarbonate |  | 2 SDCM | 2700 | 1 x LED 9W 350mA |  |  |  |  | 335
776093/12 | APL.GR.1/R.BLA.2700 0-10V SET | Wall Lamps |  | Xucla | Matt white | Borosilicate glass diffuser | 0.15 | 0.135 | 0.36 | 1.4 | 1.1 | 1 | 0.0072 | Class I | YES | Dimmable | CE | IP20 |  | 0-10V | Triac electronic dimming (leading edge and trailing edge) | LED placed on the lower element. | Big |  |  | RAL 9003 | 50/60 | 100-240 |  | 350 | CC - Constant Current | 1041 | 116 | 73 | 659 | 9 | >80 |  |  |  | Led | A+ LED | Body: Aluminum | Diffuser: Borosilicate glass | Lid: Polycarbonate |  | 2 SDCM | 2700 | 1 x LED 9W 350mA |  |  |  |  | 335
776159/12 | APL.GR.2/R.VIS.2700 0-10V SET | Wall Lamps |  | Xucla | Mink | Borosilicate glass diffuser | 0.15 | 0.135 | 0.36 | 1.5 | 1.2 | 1 | 0.0072 | Class I | YES | Dimmable | CE | IP20 |  | 0-10V | Triac electronic dimming (leading edge and trailing edge) | LED placed on the lower element. | Big |  |  | Pantone 407C | 50/60 | 100-240 |  | 350 | CC - Constant Current | 1041 | 116 | 80 | 719 | 9 | >80 |  |  |  | Led | A+ LED | Body: Aluminum | Diffuser: Borosilicate glass | Lid: Polycarbonate |  | 2 SDCM | 2700 | 1 x LED 9W 350mA |  |  |  |  | 380
776193/12 | APL.GR.2/R.BLA.2700 0-10V SET | Wall Lamps |  | Xucla | Matt white | Borosilicate glass diffuser | 0.15 | 0.135 | 0.36 | 1.5 | 1.2 | 1 | 0.0072 | Class I | YES | Dimmable | CE | IP20 |  | 0-10V | Triac electronic dimming (leading edge and trailing edge) | LED placed on the lower element. | Big |  |  | RAL 9003 | 50/60 | 100-240 |  | 350 | CC - Constant Current | 1041 | 116 | 80 | 719 | 9 | >80 |  |  |  | Led | A+ LED | Body: Aluminum | Diffuser: Borosilicate glass | Lid: Polycarbonate |  | 2 SDCM | 2700 | 1 x LED 9W 350mA |  |  |  |  | 380
776259/12 | APL.GR.3/R.VIS.2700 0-10V SET | Wall Lamps |  | Xucla | Mink | Borosilicate glass diffuser | 0.15 | 0.19 | 0.36 | 1.5 | 1.2 | 1 | 0.0102 | Class I | YES | Dimmable | CE | IP20 |  | 0-10V | Triac electronic dimming (leading edge and trailing edge) | LED placed on the lower element. |  | Big |  | Pantone 407C | 50/60 | 100-240 |  | 350 | CC - Constant Current | 1041 | 116 | 75 | 671 | 9 | >80 |  |  |  | Led | A+ LED | Body: Aluminum | Diffuser: Borosilicate glass | Lid: Polycarbonate |  | 2 SDCM | 2700 | 1 x LED 9W 350mA |  |  |  |  | 430
776293/12 | APL.GR.3/R.BLA.2700 0-10V SET | Floor Lamps |  | Xucla | Matt white | Borosilicate glass diffuser | 0.15 | 0.19 | 0.36 | 1.5 | 1.2 | 1 | 0.0102 | Class I | YES | Dimmable | CE | IP20 |  | 0-10V | Triac electronic dimming (leading edge and trailing edge) | LED placed on the lower element. | Big |  |  | RAL 9003 | 50/60 | 100-240 |  | 350 | CC - Constant Current | 1041 | 116 | 75 | 671 | 9 | >80 |  |  |  | Led | A+ LED | Body: Aluminum | Diffuser: Borosilicate glass | Lid: Polycarbonate |  | 2 SDCM | 2700 | 1 x LED 9W 350mA |  |  |  |  | 430
776359/12 | APL.GR.4/R.VIS.2700 0-10V SET | Wall Lamps |  | Xucla | Mink | Borosilicate glass diffuser | 0.15 | 0.19 | 0.36 | 2.25 | 1.75 | 1 | 0.0102 | Class I | YES | Dimmable | CE | IP20 |  | 0-10V | Triac electronic dimming (leading edge and trailing edge) | LED placed on the lower element. | Big |  |  | Pantone 407C | 50/60 | 100-240 |  | 350 | CC - Constant Current | 1041 | 116 | 76 | 687 | 9 | >80 |  |  |  | Led | A+ LED | Body: Aluminum | Diffuser: Borosilicate glass | Lid: Polycarbonate |  | 2 SDCM | 2700 | 1 x LED 9W 350mA |  |  |  |  | 480
776393/12 | APL.GR.4/R.BLA.2700 0-10V SET | Wall Lamps |  | Xucla | Matt white | Borosilicate glass diffuser | 0.15 | 0.19 | 0.36 | 2.25 | 1.75 | 1 | 0.0102 | Class I | YES | Dimmable | CE | IP20 |  | 0-10V | Triac electronic dimming (leading edge and trailing edge) | LED placed on the lower element. | Big |  |  | RAL 9003 | 50/60 | 100-240 |  | 350 | CC - Constant Current | 1041 | 116 | 76 | 687 | 9 | >80 |  |  |  | Led | A+ LED | Body: Aluminum | Diffuser: Borosilicate glass | Lid: Polycarbonate |  | 2 SDCM | 2700 | 1 x LED 9W 350mA |  |  |  |  | 480
776459/12 | APL.GR.5/R.VIS.2700 0-10V SET | Wall Lamps |  | Xucla | Mink | Borosilicate glass diffuser | 0.15 | 0.193 | 0.36 | 3 | 2.7 | 1 | 0.0102 | Class I | YES | Dimmable | CE | IP20 |  | 0-10V | Triac electronic dimming (leading edge and trailing edge) | LED placed on the lower element. | Big |  |  | Pantone 407C | 50/60 | 100-240 |  | 350 | CC - Constant Current | 1041 | 116 | 72 | 647 | 9 | >80 | false | false |  | Led | A+ LED | Body: Aluminum | Diffuser: Borosilicate glass | Lid: Polycarbonate |  | 2 SDCM | 2700 | 1 x LED 9W 350mA |  |  |  |  | 545
776493/12 | APL.GR.5/R.BLA.2700 0-10V SET | Wall Lamps |  | Xucla | Matt white | Borosilicate glass diffuser | 0.15 | 0.19 | 0.36 | 2.75 | 2.25 | 1 | 0.0102 | Class I | YES | Dimmable | CE | IP20 |  | 0-10V | Triac electronic dimming (leading edge and trailing edge) | LED placed on the lower element. | Big |  |  | RAL 9003 | 50/60 | 100-240 |  | 350 | CC - Constant Current | 1041 | 116 | 72 | 647 | 9 | >80 |  |  |  | Led | A+ LED | Body: Aluminum | Diffuser: Borosilicate glass | Lid: Polycarbonate |  | 2 SDCM | 2700 | 1 x LED 9W 350mA |  |  |  |  | 545
792003/10 | APL.RED.MET.BLANCO 2700K ALP | Wall Lamps |  | Ramos & Bassols | Matt white and chrome | Polycarbonate diffuser | 0.13 | 0.2 | 0.21 | 0.7 | 0.63 | 1 | 0.0054 | Class I | YES | Dimmable | CE | IP20 |  | NO DIM | [5 empty] | RAL 9016 | 50/60 | 100-240 |  | 700 | CC - Constant Current | 199 lm | 95 lm/W | 38.57 lm/W | 81 lm | 2.1 | >80 | false | false |  | Led | A++ LED | Box: Zamak | Lid: Steel |  |  | ±40 | 2700 | 1 x LED2,1W 700mA |  |  |  |  | 215
792004/10 | APL.RED.MET.NEGRO 2700K ALP | Wall Lamps |  | Ramos & Bassols | Black and chrome | Polycarbonate diffuser | 0.13 | 0.2 | 0.21 | 0.7 | 0.63 | 1 | 0.0054 | Class I | YES | Dimmable | CE | IP20 |  | NO DIM | [5 empty] | RAL 9005 | 50/60 | 100-240 |  | 700 | CC - Constant Current | 199 lm | 95 lm/W | 38.57 lm/W | 81 lm | 2.1 | >80 | false | false |  | Led | A++ LED | Box: Zamak | Lid: Steel |  |  | ±40 | 2700 | 1 x LED2,1W 700mA |  |  |  |  | 215
792018/10 | APL.RED.MET.GRAF+NEG 2700K ALP | Wall Lamps |  | Ramos & Bassols | Matt graphite lacquer and black | Polycarbonate diffuser | 0.13 | 0.2 | 0.21 | 0.7 | 0.63 | 1 | 0.0054 | Class I | YES | Dimmable | CE | IP20 |  | NO DIM | Matt black lacquer front (RAL 9005) |  |  |  |  | RAL 7016 | 50/60 | 100-240 |  | 700 | CC - Constant Current | 199 lm | 95 lm/W | 38.57 lm/W | 81 lm | 2.1 | >80 | false | false |  | Led | A++ LED | Box: Zamak | Lid: Steel |  |  | ±40 | 2700 | 1 x LED2,1W 700mA |  |  |  |  | 215
792093/10 | APL.RED.TODO BLANCO 2700K ALP | Wall Lamps |  | Ramos & Bassols | Matt white | Polycarbonate diffuser | 0.13 | 0.2 | 0.21 | 0.7 | 0.63 | 1 | 0.0054 | Class I | YES |  | CE | IP20 |  | NO DIM | [5 empty] | RAL 9016 | 50/60 | 100-240 |  | 700 | CC - Constant Current | 199 lm | 95 lm/W | 38.57 lm/W | 81 lm | 2.1 | >80 | false | false |  | Led | A++ LED | Box: Zamak | Lid: Steel |  |  | ±40 | 2700 | 1 x LED2,1W 700mA |  |  |  |  | 215
792503/10 | APL.CUAD.MET.BLANCO 2700K ALP | Wall Lamps |  | Ramos & Bassols | Matt white and chrome | Polycarbonate diffuser | 0.13 | 0.2 | 0.21 | 0.6 | 0.54 | 1 | 0.0054 | Class I | YES | Dimmable | CE | IP20 |  | NO DIM | [5 empty] | RAL 9016 | 50/60 | 100-240 |  | 700 | CC - Constant Current | 199 lm | 95 lm/W | 27.61 lm/W | 58 lm | 2.1 | >80 | false | false |  | Led | A++ LED | Box: Zamak | Lid: Steel |  |  | ±40 | 2700 | 1 x LED2,1W 700mA |  |  |  |  | 215
792504/10 | APL.CUAD.MET.NEGRO 2700K ALP | Wall Lamps |  | Ramos & Bassols | Black and chrome | Polycarbonate diffuser | 0.13 | 0.2 | 0.21 | 0.6 | 0.54 | 1 | 0.0054 | Class I | YES | Dimmable | CE | IP20 |  | NO DIM | [5 empty] | RAL 9005 | 50/60 | 100-240 |  | 700 | CC - Constant Current | 199 lm | 95 lm/W | 27.61 lm/W | 58 lm | 2.1 | >80 | false | false |  | Led | A++ LED | Box: Zamak | Lid: Steel |  |  | ±40 | 2700 | 1 x LED2,1W 700mA |  |  |  |  | 215
792518/10 | APL.CUA.MET.GRAF+NEG 2700K ALP | Wall Lamps |  | Ramos & Bassols | Matt graphite lacquer and black | Polycarbonate diffuser | 0.13 | 0.2 | 0.21 | 0.6 | 0.54 | 1 | 0.0054 | Class I |  | Dimmable | CE | IP20 |  | NO DIM | Matt black lacquer front (RAL 9005) |  |  |  |  | RAL 7016 | 50/60 | 100-240 |  | 700 | CC - Constant Current | 199 lm | 95 lm/W | 27.61 lm/W | 58 lm | 2.1 | >80 | false | false |  | Led | A++ LED | Box: Zamak | Lid: Steel |  |  | ±40 | 2700 | 1 x LED2,1W 700mA |  |  |  |  | 215
792593/10 | APL.CUAD.TODO BLANCO 2700K ALP | Wall Lamps |  | Ramos & Bassols | Matt white |  | 0.13 | 0.2 | 0.21 | 0.6 | 0.54 | 1 | 0.0054 | Class I | YES | Dimmable | CE | IP20 |  | NO DIM | [5 empty] | RAL 9016 | 50/60 | 100-240 |  | 700 | CC - Constant Current | 199 lm | 95 lm/W | 27.61 lm/W | 58 lm | 2.1 | >80 | false | false |  | Led | A++ LED | Box: Zamak | Lid: Steel |  |  | ±40 | 2700 | 1 x LED2,1W 700mA |  |  |  |  | 215
793003/10 | APL.COLISO BLANCO 2700K ALP | Wall Lamps |  | Ramos & Bassols | Matt white and chrome | Polycarbonate diffuser | 0.13 | 0.2 | 0.21 | 0.6 | 0.54 | 1 | 0.0054 | Class I | YES |  | CE | IP20 |  | NO DIM | [5 empty] | RAL 9016 | 50/60 | 100-240 |  | 700 | CC - Constant Current | 399 | 95 | 20 | 84 | 4.2 | >80 |  |  |  | Led | A++ LED | Plate: Zamak | Lid: Steel |  |  | ±40 | 2700 | 2 x LED2,1W 700mA |  |  |  |  | 240
793004/10 | APL.COLISO NEGRO 2700K ALP | Wall Lamps |  | Ramos & Bassols | Black and chrome | Polycarbonate diffuser | 0.13 | 0.2 | 0.21 | 0.6 | 0.54 | 1 | 0.0054 | Class I | YES |  | CE | IP20 |  | NO DIM | [5 empty] | RAL 9005 | 50/60 | 100-240 |  | 700 | CC - Constant Current | 399 | 95 | 20 | 84 | 4.2 | >80 |  |  |  | Led | A++ LED | Plate: Zamak | Lid: Steel |  |  | ±40 | 2700 | 2 x LED2,1W 700mA |  |  |  |  | 240
793018/10 | APL.COLISO GRAF+NEG 2700K ALP | Wall Lamps |  | Ramos & Bassols | Matt graphite lacquer and black | Polycarbonate diffuser | 0.13 | 0.2 | 0.21 | 0.6 | 0.54 | 1 | 0.0054 | Class I | YES |  | CE | IP20 |  | NO DIM | Matt black lacquer front (RAL 9005) |  |  |  |  | RAL 7016 | 50/60 | 100-240 |  | 700 | CC - Constant Current | 399 | 95 | 20 | 84 | 4.2 | >80 |  |  |  | Led | A++ LED | Plate: Zamak | Lid: Steel |  |  | ±40 | 2700 | 2 x LED2,1W 700mA |  |  |  |  | 240
793093/10 | APL.COLI.TODO BLANCO 2700K ALP | Wall Lamps |  | Ramos & Bassols | Matt white | Polycarbonate diffuser | 0.13 | 0.2 | 0.21 | 0.6 | 0.54 | 1 | 0.0054 | Class I | YES |  | CE | IP20 |  | NO DIM | [5 empty] | RAL 9016 | 50/60 | 100-240 |  | 700 | CC - Constant Current | 399 | 95 | 20 | 84 | 4.2 | >80 |  |  |  | Led | A++ LED | Plate: Zamak | Lid: Steel |  |  | ±40 | 2700 | 2 x LED2,1W 700mA |  |  |  |  | 240
793503/10 | APL.RECTAN.BLANCO 2700K ALP | Wall Lamps |  | Ramos & Bassols | Matt white and chrome | Polycarbonate diffuser | 0.13 | 0.2 | 0.21 | 0.6 | 0.54 | 1 | 0.0054 | Class I | YES | Dimmable | CE | IP20 |  | NO DIM | [5 empty] | RAL 9016 | 50/60 | 100-240 |  | 700 | CC - Constant Current | 399 lm | 95 lm/W | 10.23 lm/W | 43 lm | 4.2 | >80 | false | false |  | Led | A++ LED | Plate: Zamak | Lid: Steel |  |  | ±40 | 2700 | 2 x LED2,1W 700mA |  |  |  |  | 240
793504/10 | APL.RECTAN.NEGRO 2700K ALP | Wall Lamps |  | Ramos & Bassols | Black and chrome | Polycarbonate diffuser | 0.13 | 0.2 | 0.21 | 0.6 | 0.54 | 1 | 0.0054 | Class I | YES | Dimmable | CE | IP20 |  | NO DIM | [5 empty] | RAL 9005 | 50/60 | 100-240 |  | 700 | CC - Constant Current | 399 lm | 95 lm | 10.21 lm/W | 43 lm | 4.2 | >80 | false | false |  | Led | A++ LED | Plate: Zamak | Lid: Steel |  |  | ±40 | 2700 | 2 x LED2,1W 700mA |  |  |  |  | 240
793518/10 | APL.RECTAN.GRAF+NEG 2700K ALP | Wall Lamps |  | Ramos & Bassols | Matt graphite lacquer and black | Polycarbonate diffuser | 0.13 | 0.2 | 0.21 | 0.6 | 0.54 | 1 | 0.0054 | Class I | YES | Dimmable | CE | IP20 |  | NO DIM | Matt black lacquer front (RAL 9005) |  |  |  |  | RAL 7016 | 50/60 | 100-240 |  | 700 | CC - Constant Current | 399 lm | 95 lm/W | 10.23 lm/W | 43 lm | 4.2 | >80 | false | false |  | Led | A++ LED | Plate: Zamak | Lid: Steel |  |  | ±40 | 2700 | 2 x LED2,1W 700mA |  |  |  |  | 240
793593/10 | APL.RECT.TODO BLANCO 2700K ALP | Wall Lamps |  | Ramos & Bassols | Matt white | Polycarbonate diffuser | 0.13 | 0.2 | 0.21 | 0.6 | 0.54 | 1 | 0.0054 | Class I | YES | Dimmable | CE | IP20 |  | NO DIM | [5 empty] | RAL 9016 | 50/60 | 100-240 |  | 700 | CC - Constant Current | 399 lm | 95 lm/W | 10.23 lm/W | 43 lm | 4.2 | >80 | false | false |  | Led | A++ LED | Plate: Zamak | Lid: Steel |  |  | ±40 | 2700 | 2 x LED2,1W 700mA |  |  |  |  | 240
794003/10 | APL.LECT.BLANCO 2700K ALP | Wall Lamps |  | Ramos & Bassols | Matt white and chrome | Polycarbonate diffuser | 0.13 | 0.2 | 0.21 | 1.2 | 1.08 | 1 | 0.0054 | Class I | YES | Dimmable | CE | IP20 |  | NO DIM | Switch on the base |  |  |  |  | RAL 9016 | 50/60 | 100-240 |  | 700 | CC - Constant Current | 199 lm | 95 lm/W | 14.76 lm/W | 31 lm | 2.1 | >80 | false | false |  | Led | A++ LED | Diffuser: Polycarbonate | Lid: Zamak | Body: Aluminum | Lid: Aluminum | ±40 | 2700 | 1 x LED2,1W 700mA |  |  |  |  | 260
794004/10 | APL.LECT.NEGRO 2700K ALP | Wall Lamps |  | Ramos & Bassols | Black and chrome | Polycarbonate diffuser | 0.13 | 0.2 | 0.21 | 1.2 | 1.08 | 1 | 0.0054 | Class I | YES | Dimmable | CE | IP20 |  | NO DIM | Switch on the base |  |  |  |  | RAL 9005 | 50/60 | 100-240 |  | 700 | CC - Constant Current | 199 lm | 95 lm/W | 14.76 lm/W | 31 lm | 2.1 | >80 | false | false |  | Led | A++ LED | Diffuser: Polycarbonate | Lid: Zamak | Body: Aluminum | Lid: Aluminum | ±40 | 2700 | 1 x LED2,1W 700mA |  |  |  |  | 260
794018/10 | APL.LECT.GRAF+NEGRO 2700K ALP | Wall Lamps |  | Ramos & Bassols | Matt graphite lacquer and black | Polycarbonate diffuser | 0.13 | 0.2 | 0.21 | 1.2 | 1.08 | 1 | 0.0054 | Class I | YES | Dimmable | CE | IP20 |  | NO DIM | Matt black lacquer front (RAL 9005) | Switch on the base |  |  |  | RAL 7016 | 50/60 | 100-240 |  | 700 | CC - Constant Current | 199 lm | 95 lm/W | 14.76 lm/W | 31 lm | 2.1 | >80 | false | false |  | Led | A++ LED | Diffuser: Polycarbonate | Lid: Zamak | Body: Aluminum | Lid: Aluminum | ±40 | 2700 | 1 x LED2,1W 700mA |  |  |  |  | 260
794093/10 | APL.LECT.TODO BLANCO 2700K ALP | Wall Lamps |  | Ramos & Bassols | Matt white | Polycarbonate diffuser | 0.13 | 0.2 | 0.21 | 1.2 | 1.08 | 1 | 0.0054 | Class I | YES | Dimmable | CE | IP20 |  | NO DIM | Switch on the base |  |  |  |  | RAL 9016 | 50/60 | 100-240 |  | 700 | CC - Constant Current | 199 lm | 95 lm/W | 14.76 lm/W | 31 lm | 2.1 | >80 | false | false |  | Led | A++ LED | Diffuser: Polycarbonate | Lid: Zamak | Body: Aluminum | Lid: Aluminum | ±40 | 2700 | 1 x LED2,1W 700mA |  |  |  |  | 260
794203/10 | APL.LECT.BL.2700K S/INTERR.ALP | Wall Lamps |  | Ramos & Bassols | Matt white and chrome | Polycarbonate diffuser | 0.13 | 0.2 | 0.21 | 1.2 | 1.08 | 1 | 0.0054 | Class I | YES |  |  | IP20 |  | NO DIM | [5 empty] | RAL 9016 | 50/60 | 100-240 |  | 700 | CC - Constant Current | 199 | 95 | 15 | 31 | 2.1 | >80 | false | false |  | Led | A++ LED | Diffuser: Polycarbonate | Lid: Zamak | Body: Aluminum | Lid: Aluminum | ±40 | 2700 | 1 x LED2,1W 700mA |  |  |  |  | 260
794204/10 | APL.LECT.NG.2700K S/INTERR.ALP | Wall Lamps |  | Ramos & Bassols | Black and chrome | Polycarbonate diffuser | 0.13 | 0.2 | 0.21 | 1.2 | 1.08 | 1 | 0.0054 | Class I | YES |  |  | IP20 |  | NO DIM | [5 empty] | RAL 9005 | 50/60 | 100-240 |  | 700 | CC - Constant Current | 199 | 95 | 15 | 31 | 2.1 | >80 | false | false |  | Led | A++ LED | Diffuser: Polycarbonate | Lid: Zamak | Body: Aluminum | Lid: Aluminum | ±40 | 2700 | 1 x LED2,1W 700mA |  |  |  |  | 260
794218/10 | APL.LEC.GRAF+NG 2700 S/INT.ALP | Wall Lamps |  | Ramos & Bassols | Matt graphite lacquer and black | Polycarbonate diffuser | 0.13 | 0.2 | 0.21 | 1.2 | 1.08 | 1 | 0.0054 | Class I | YES | Dimmable | CE | IP20 |  | NO DIM | Matt black lacquer front (RAL 9005) |  |  |  |  | RAL 7016 | 50/60 | 120-240 |  | 700 | CC - Constant Current | 199 lm | 94.76 lm/W | 14.76 lm/W | 31 lm | 2.1 | >80 | false | false |  | Led | A++ LED | Diffuser: Polycarbonate | Lid: Zamak | Body: Aluminum | Lid: Steel | ±40 | 2700 | 1 x LED2,1W 700mA |  |  |  |  | 260
794293/10 | APL.LEC.TODO.BL.2700 S/INT.ALP | Wall Lamps |  | Ramos & Bassols | Matt white | Polycarbonate diffuser | 0.13 | 0.2 | 0.21 | 1.2 | 1.08 | 1 | 0.0054 | Class I | YES | Dimmable | CE | IP20 |  | NO DIM | [5 empty] | RAL 9016 | 50/60 | 120-240 |  | 700 | CC - Constant Current | 199 lm | 94.76 lm/W | 15 | 31 lm | 2.1 | >80 | false | false |  | Led | A++ LED | Diffuser: Polycarbonate | Lid: Zamak | Body: Aluminum | Lid: Aluminum | ±40 | 2700 | 1 x LED2,1W 700mA |  |  |  |  | 260
795003/10 | ILUM.CORTO BLANCO 2700K ALP | Wall Lamps |  | Ramos & Bassols | Matt white and chrome | Without diffuser | 0.26 | 0.26 | 0.26 | 1.5 | 1.35 | 1 | 0.0314 | Class I | YES | Dimmable | CE | IP20 |  | NO DIM | Surface | Light beam with no IR and UV | Ra: 80 |  |  | RAL 9016 | 50/60 | 100-240 |  | 700 | CC - Constant Current | 598 lm | 95 lm/W | 11.90 lm/W | 75 lm | 6.3 | >80 | false | false |  | Led | A++ LED | Diffuser: Polycarbonate | Lid: Zamak | Body: Aluminum | Lid: Aluminum | ±40 | 2700 | 3 x LED2,1W 700mA |  |  |  |  | 335
795004/10 | ILUM.CORTO NEGROO 2700K ALP | Wall Lamps |  | Ramos & Bassols | Black and chrome | Without diffuser | 0.23 | 0.37 | 0.37 | 1.5 | 1.35 | 1 | 0.0314 | Class I | YES | Dimmable | CE | IP20 |  | NO DIM | Surface | Light beam with no IR and UV | Ra: 80 |  |  | RAL 9005 | 50/60 | 100-240 |  | 700 | CC - Constant Current | 598 lm | 95 lm/W | 11.9 lm/W | 75 lm | 6.3 | >80 | false | false |  | Led | A++ LED | Diffuser: Polycarbonate | Lid: Zamak | Body: Aluminum | Lid: Aluminum | ±40 | 2700 | 3 x LED2,1W 700mA |  |  |  |  | 335
795018/10 | ILUM.CORTO GRAFITO 2700K ALP | Wall Lamps |  | Ramos & Bassols | Matt graphite lacquer and black | Without diffuser | 0.23 | 0.37 | 0.37 | 1.5 | 1.35 | 1 | 0.0314 | Class I | YES | Dimmable | CE | IP20 |  | NO DIM | Surface | Light beam with no IR and UV | Ra: 80 | Matt black lacquer front (RAL 9005) |  | RAL 7016 | 50/60 | 100-240 |  | 700 | CC - Constant Current | 598 lm | 95 lm/W | 11.9 lm/W | 75 lm | 6.3 | >80 | false | false |  | Led | A++ LED | Diffuser: Polycarbonate | Lid: Zamak | Body: Aluminum | Lid: Aluminum | ±40 | 2700 | 3 x LED2,1W 700mA |  |  |  |  | 335
795093/10 | ILUM.CORTO TODO BLAN.2700K ALP | Wall Lamps |  | Ramos & Bassols | Matt white | Without diffuser | 0.26 | 0.26 | 0.26 | 1.5 | 1.35 | 1 | 0.0314 | Class I |  | Dimmable | CE | IP20 |  | NO DIM | [5 empty] | RAL 9016 | 50/60 | 100-240 |  | 700 | CC - Constant Current | 598 lm | 95 lm/W | 11.9 lm/W | 75 lm | 6.3 | >80 | false | false |  | Led | A++ LED | Diffuser: Polycarbonate | Lid: Zamak | Body: Aluminum | Lid: Aluminum | ±40 | 2700 | 3 x LED2,1W 700mA |  |  |  |  | 335
795503/10 | ILUM.LARGO BLANCO 2700K ALP | Wall Lamps |  | Ramos & Bassols | White | Without diffuser | 0.23 | 0.37 | 0.37 | 1.3 | 1.17 | 1 | 0.0314 | Class I | YES | Dimmable | CE | IP20 |  | NO DIM | Surface | Light beam with no IR and UV | Ra: 80 |  |  | RAL 9016 | 50/60 | 100-240 |  | 700 | CC - Constant Current | 598 lm | 95 lm/W | 11.9 lm/W | 75 lm | 6.3 | >80 | false | false |  | Led | A++ LED | Diffuser: Polycarbonate | Lid: Zamak | Body: Aluminum | Lid: Aluminum | ±40 | 2700 | 3 x LED2,1W 700mA |  |  |  |  | 325
795504/10 | ILUM.LARGO NEGRO 2700K ALP | Wall Lamps |  | Ramos & Bassols | Black | Without diffuser | 0.23 | 0.37 | 0.37 | 1.3 | 1.17 | 1 | 0.0314 | Class I | YES |  | CE | IP20 |  | NO DIM | Surface | Light beam with no IR and UV | Ra: 80 |  |  | RAL 9005 | 50/60 | 100-240 |  | 700 | CC - Constant Current | 598 lm | 95 lm/W | 11.9 lm/W | 75 lm | 6.3 | >80 | false | false |  | Led | A++ LED | Diffuser: Polycarbonate | Lid: Zamak | Body: Aluminum | Lid: Aluminum | ±40 | 2700 | 3 x LED2,1W 700mA |  |  |  |  | 325
803001 | LINESTRA CROMADA 12 UNIDADES | Bathrooms Lamps |  | Proli Diffusion Studio | Chrome |  | 0.1 | 0.12 | 0.365 | 1.85 | 1.7 | 1 | 0.0043 | Class II | YES |  | CE | IP20 |  |  | Surface | Only available in 12-unit box |  |  |  | Telegrey 4 | [9 empty] | 6 |  |  |  |  | General Bulb |  | Body: Aluminum | [5 empty] | 1 x S14s 230V 6W LED | 1 x S14s 230V 9W LED |  |  |  | 525
803030 | LINESTRA NIQ. SATINADA 12 UN. | Bathrooms Lamps |  | Proli Diffusion Studio | Matt nickel | For double-connection bulb | 0.1 | 0.12 | 0.365 | 1.85 | 1.7 | 1 | 0.0043 | Class II | YES |  | CE | IP20 |  |  | Only available in 12-unit box |  |  |  |  | Signal grey | [9 empty] | 6 |  |  |  |  | General Bulb |  | Body: Aluminum | [5 empty] | 1 x S14s 230V 6W LED | 1 x S14s 230V 9W LED |  |  |  | 525
803101 | LINESTRA CROMADA BAÑO 6 UNID. | Bathrooms Lamps |  | Proli Diffusion Studio | Chrome | For single-connection bulb | 0.1 | 0.12 | 0.365 | 1.4 | 1.25 | 1 | 0.0043 | Class II | YES |  | CE | IP20 |  |  | Only available in 6-unit box |  |  |  |  | Telegrey 4 | [5 empty] | 270 | 270 |  | 225 | 6 |  |  |  |  | General Bulb |  | Body: Aluminum | [5 empty] | 1 x S14d 230V 6W LED | 1 x S14d 230V 9W LED |  |  |  | 295
803130 | LINESTRA NIQ. SAT. BAÑO 6 UN. | Bathrooms Lamps |  | Proli Diffusion Studio | Matt nickel | For single-connection bulb | 0.1 | 0.12 | 0.365 | 1.4 | 1.25 | 1 | 0.0043 | Class II | YES |  | CE | IP20 |  |  | Only available in 6-unit box |  |  |  |  | Signal grey | [5 empty] | 270 | 270 |  | 225 | 6 |  |  |  |  | General Bulb |  | Body: Aluminum | [5 empty] | 1 x S14d 230V 6W LED | 1 x S14d 230V 9W LED |  |  |  | 295
809001 | APLIQUE PEQ.MILLENIUM CROMADO | Bathrooms Lamps |  | Ramos & Bassols | Chrome | Polycarbonate diffuser | 0.155 | 0.095 | 0.73 | 2 | 1.8 | 1 | 0.0116 | Class I | YES |  | CE | IP20 |  |  | Electronic ballast |  |  |  |  | Metallic finish | 50 | 230 | [5 empty] | 71 | 1708 | 24 |  | false | false |  | Efficient Bulb | A - LED | Diffuser: Polycarbonate | Body: Aluminum |  |  |  |  | 1 x G5 230V 24W (T5) |  |  |  |  | 440
809101 | APLIQUE MED.MILLENIUM CROMADO | Bathrooms Lamps |  | Ramos & Bassols | Chrome | Polycarbonate diffuser | 0.155 | 0.095 | 1.03 | 2.4 | 2.16 | 1 | 0.0164 | Class I | YES |  | CE | IP20 |  |  | Electronic ballast |  |  |  |  | Metallic finish | 50 | 230 | [5 empty] | 71 | 2759 | 39 |  | false | false |  | Efficient Bulb | A - LED | Diffuser: Polycarbonate | Body: Aluminum |  |  |  |  | 1 x G5 230V 39W (T5) |  |  |  |  | 465
809201 | APLIQUE GRA.MILLENIUM CROMADO | Bathrooms Lamps |  | Ramos & Bassols | Chrome | Polycarbonate diffuser | 0.155 | 0.095 | 1.33 | 2.7 | 2.43 | 1 | 0.0212 | Class I | YES |  | CE | IP20 |  |  | Electronic ballast |  |  |  |  | Metallic finish | 50 | 230 | [5 empty] | 73 | 3924 | 54 |  | false | false |  | Efficient Bulb | A - LED | Diffuser: Polycarbonate | Body: Aluminum |  |  |  |  | 1 x G5 230V 54W (T5) |  |  |  |  | 505
809301 | APLIQUE PEQ.MILLENIUM FALD.CR. | Wall Lamps |  | Ramos & Bassols | Chrome | Polycarbonate diffuser | 0.155 | 0.095 | 0.73 | 2.2 | 1.98 | 1 | 0.0116 | Class I | YES |  | CE | IP20 |  |  | Electronic ballast |  |  |  |  | Metallic finish | 50 | 230 |  |  |  | 1000 lm | 125 lm/W | 78.01 lm/W | 624.1 lm | 8 |  | false | true |  | Led | A+ LED | Wall support: Aluminum | Reflector: Aluminum |  |  |  |  | 1 x G5 MASTER LEDTUBE 600MM 8W | 1 x G5 230V 24W (T5) |  |  |  | 520
809401 | APLIQUE MED.MILLENIUM FALD.CR. | Bathrooms Lamps |  | Ramos & Bassols | Chrome | Polycarbonate diffuser | 0.155 | 0.095 | 1.03 | 2.7 | 2.43 | 1 | 0.0164 | Class I | YES |  | CE | IP20 |  |  | Electronic ballast |  |  |  |  | Metallic finish | 50 | 230 | [5 empty] | 43 | 1680 | 39 |  | false | false |  | Efficient Bulb | A - LED | Diffuser: Polycarbonate | Body: Aluminum |  |  |  |  | 1 x G5 230V 39W (T5) |  |  |  |  | 550
809501 | APLIQUE GRA.MILLENIUM FALD.CR. | Bathrooms Lamps |  | Ramos & Bassols | Chrome | Polycarbonate diffuser | 0.155 | 0.095 | 1.33 | 3.2 | 2.88 | 1 | 0.0212 | Class I | YES |  | CE | IP20 |  |  | Electronic ballast |  |  |  |  | Metallic finish | 50 | 230 |  |  |  | 2300 lm | 139.4 lm/W | 88.96 lm/W | 1467.86 lm | 16.5 |  | false | true |  | Led | A+ LED | Wall support: Aluminum | Reflector: Aluminum |  |  |  |  | 1 x G5 MASTER LEDTUBE 1200MM 16,5W | 1 x G5 230V 24W (T5) |  |  |  | 595
820003/10 | PLAFON RECTO 2700K BLANCO DOM | Ceiling Lamps |  | Ramos & Bassols | Matt white | Polycarbonate diffuser | 0.26 | 0.26 | 0.26 | 1.8 | 1.62 | 1 | 0.0175 | Class I | YES |  | CE | IP20 |  | NO DIM | Surface | Aluminum body |  |  |  | RAL 9010 | 50/60 | 100-240 |  | 700 | CC - Constant Current | 598 | 95 |  |  | 6.3 | >80 | false | false |  | Led | A++ LED | Diffuser: Polycarbonate | Body: Aluminum |  |  | ±40 | 2700 | 3 x LED2,1W 700mA |  |  |  |  | 250
820003/12 | PLAFON RECTO 2700K 0-10 BL.DOM | Ceiling Lamps |  | Ramos & Bassols | Matt white | Polycarbonate diffuser | 0.26 | 0.26 | 0.26 | 1.8 | 1.62 | 1 | 0.0175 | Class I | YES | Dimmable | CE | IP20 |  | 0-10V | Surface | Aluminum body |  |  |  | RAL 9010 | 50/60 | 100-240 |  | 700 | CC - Constant Current | 598 | 95 | 56 | 350 | 6.3 | >80 | false | false |  | Led | A++ LED | Diffuser: Polycarbonate | Body: Aluminum |  |  | ±40 | 2700 | 3 x LED2,1W 700mA |  |  |  |  | 285
820103/10 | PLAFON INCLI.2700K BLANCO DOM | Ceiling Lamps |  | Ramos & Bassols | Matt white | Polycarbonate diffuser | 0.26 | 0.26 | 0.26 | 1.7 | 1.53 | 1 | 0.0175 | Class I | YES |  | CE | IP20 |  | NO DIM | Surface | Aluminum body |  |  |  | RAL 9010 | 50/60 | 100-240 |  | 700 | CC - Constant Current | 598 | 95 |  |  | 6.3 | >80 | false | false |  | Led | A++ LED | Diffuser: Polycarbonate | Body: Aluminum |  |  | ±40 | 2700 | 3 x LED2,1W 700mA |  |  |  |  | 240
820103/12 | PLAFON INCLI.2700K 0-10 BL.DOM | Ceiling Lamps |  | Ramos & Bassols | Matt white | Aluminium diffuser | 0.26 | 0.26 | 0.26 | 1.7 | 1.53 | 1 | 0.0175 | Class I | YES | Dimmable | CE | IP20 |  | 0-10V | Surface | Aluminum body |  |  |  | RAL 9010 | 50/60 | 100-240 |  | 700 | CC - Constant Current | 598 | 95 | 54 | 340 | 6.3 | >80 | false | false |  | Led | A++ LED | Diffuser: Polycarbonate | Body: Aluminum |  |  | ±40 | 2700 | 3 x LED2,1W 700mA |  |  |  |  | 285
821003/10 | PLAFON RECTO 2700 GRAF/BLA.DOM | Ceiling Lamps |  | Ramos & Bassols | Outside: graphite. Inside: white | Aluminium diffuser | 0.26 | 0.26 | 0.26 | 1.7 | 1.53 | 1 | 0.0175 | Class I | YES |  | CE | IP20 |  | NO DIM | Surface | Aluminum body | Exterior matt graphite lacquer (RAL 7016) and interior matt white lacquer(RAL 9010) |  |  | RAL 7016 | 50/60 | 100-240 |  | 700 | CC - Constant Current | 598 | 95 |  |  | 6.3 | >80 |  |  |  | Led | A++ LED | Diffuser: Polycarbonate | Body: Aluminum |  |  | ±40 | 2700 | 3 x LED2,1W 700mA |  |  |  |  | 285
821003/12 | PLA.RECT.2700 0-10 GRAF-BL.DOM | Ceiling Lamps |  | Ramos & Bassols | Outside: graphite. Inside: white | Aluminium diffuser | 0.26 | 0.26 | 0.26 | 1.7 | 1.53 | 1 | 0.0175 | Class I | YES | Dimmable | CE | IP20 |  | 0-10V | Surface | Aluminum body | Exterior matt graphite lacquer (RAL 7016) and interior matt white lacquer(RAL 9010) |  |  | RAL 7016 | 50/60 | 100-240 |  | 700 | CC - Constant Current | 598 | 95 | 56 | 350 | 6.3 | >80 |  |  |  | Led | A++ LED | Diffuser: Polycarbonate | Body: Aluminum |  |  | ±40 | 2700 | 3 x LED2,1W 700mA |  |  |  |  | 310
825003/13 | FOCO CORTO BLA.2700K 1-10 45º | Ceiling Lamps |  | Víctor Carrasco | Matt white | Polycarbonate diffuser | 0.21 | 0.21 | 0.48 | 2.1 | 1.15 | 1 | 0.0211 | Class I | YES | Dimmable | CE | IP20 |  | 1-10V | Changeable diffusers included, in orange or off white finish. |  |  |  |  | RAL 9016 | 50 | 230 |  | 350 | CC - Constant Current | 714 | 109 | 22 | 188 | 6.1 | >80 |  |  |  | Led | A+ LED | Diffuser: Polycarbonate | Tube: Aluminum |  |  | 2 SDCM | 2700 | 1 x LED 6,1W 350mA |  |  |  |  | 425
825003/15 | FOCO CORTO BLA.2700K PUSH 45º | Ceiling Lamps |  | Víctor Carrasco | Matt white | Polycarbonate diffuser | 0.21 | 0.21 | 0.48 | 2.1 | 1.15 | 1 | 0.0211 | Class I | YES | Dimmable | CE | IP20 |  | Push | Changeable diffusers included, in orange or off white finish. |  |  |  |  | RAL 9016 | 50 | 230 |  | 350 | CC - Constant Current | 714 | 109 |  | 188 | 6.1 | >80 | false | false |  | Led | A+ LED | Diffuser: Polycarbonate | Tube: Aluminum |  |  | 2 SDCM | 2700 | 1 x LED 6,1W 350mA |  |  |  |  | 425
825004/13 | FOCO CORTO NEG.2700K 1-10 45º | Ceiling Lamps |  | Víctor Carrasco | Matt black lacquer | Polycarbonate diffuser | 0.21 | 0.21 | 0.48 | 2.1 | 1.15 | 1 | 0.0211 | Class I | YES | Dimmable | CE | IP20 |  | 1-10V | Changeable diffusers included, in orange or off white finish. |  |  |  |  | RAL 9005 | 50 | 230 |  | 350 | CC - Constant Current | 714 | 109 | 21 | 188 | 6.1 | >80 |  |  |  | Led | A+ LED | Diffuser: Polycarbonate | Tube: Aluminum |  |  | 2 SDCM | 2700 | 1 x LED 6,1W 350mA |  |  |  |  | 425
825004/15 | FOCO CORTO NEG.2700K PUSH 45º | Ceiling Lamps |  | Víctor Carrasco | Matt black lacquer | Polycarbonate diffuser | 0.21 | 0.21 | 0.48 | 2.1 | 1.15 | 1 | 0.0211 | Class I | YES | Dimmable | CE | IP20 |  | Push | Changeable diffusers included, in orange or off white finish. |  |  |  |  | RAL 9005 | 50 | 230 |  | 350 | CC - Constant Current | 714 | 109 |  | 188 | 6.1 | >80 | false | false |  | Led | A+ LED | Diffuser: Polycarbonate | Tube: Aluminum |  |  | 2 SDCM | 2700 | 1 x LED 6,1W 350mA |  |  |  |  | 425
825052/13 | FOCO CORTO PAV.2700K 1-10 45º | Ceiling Lamps |  | Víctor Carrasco | Black oxide | Polycarbonate diffuser | 0.21 | 0.21 | 0.48 | 2.1 | 1.15 | 1 | 0.0211 | Class I | YES | Dimmable | CE | IP20 |  | 1-10V | Changeable diffusers included, in orange or off white finish. |  |  |  |  | Black oxide | 50 | 230 |  | 350 | CC - Constant Current | 714 | 109 | 22 | 188 | 6.1 | >80 |  | false |  | Led | A+ LED | Diffuser: Polycarbonate | Tube: Aluminum |  |  | 2 SDCM | 2700 | 1 x LED 6,1W 350mA |  |  |  |  | 475
825052/15 | FOCO CORTO PAV.2700 PUSH 45º | Ceiling Lamps |  | Víctor Carrasco | Black oxide | Polycarbonate diffuser | 0.21 | 0.21 | 0.48 | 2.1 | 1.15 | 1 | 0.0211 | Class I | YES | Dimmable | CE | IP20 |  | Push | Changeable diffusers included, in orange or off white finish. |  |  |  |  | Black oxide | 50 | 230 |  | 350 | CC - Constant Current | 714 | 109 |  | 188 | 6.1 | >80 | false | false |  | Led | A+ LED | Diffuser: Polycarbonate | Tube: Aluminum |  |  | 2 SDCM | 2700 | 1 x LED 6,1W 350mA |  |  |  |  | 475
825103/1B | FOCO MEDIA.BLA.2700 1-10 P.45º | Ceiling Lamps |  | Víctor Carrasco | Matt white | Polycarbonate diffuser | 0.21 | 0.21 | 0.74 | 2.9 | 1.95 | 1 | 0.0326 | Class I | YES | Dimmable | CE | IP20 |  | 1-10V Push | Changeable diffusers included, in orange or off white finish. |  |  |  |  | RAL 9016 | 50/60 | 110-240 |  | 350 | CC - Constant Current | 714 | 109 | 22 | 188 | 6.1 | >80 |  |  |  | Led | A+ LED | Diffuser: Polycarbonate | Tube: Aluminum |  |  | 2 SDCM | 2700 | 1 x LED 6,1W 350mA |  |  |  |  | 460
825104/1B | FOCO MEDIA.NEG.2700 1-10 P.45º | Ceiling Lamps |  | Víctor Carrasco | Matt black lacquer | Polycarbonate diffuser | 0.21 | 0.21 | 0.74 | 2.9 | 1.95 | 1 | 0.0326 | Class I | YES | Dimmable | CE | IP20 |  | 1-10V Push | Changeable diffusers included, in orange or off white finish. |  |  |  |  | RAL 9005 | 50/60 | 110-240 |  | 350 | CC - Constant Current | 714 | 109 | 21 | 188 | 6.1 | >80 |  |  |  | Led | A+ LED | Diffuser: Polycarbonate | Tube: Aluminum |  |  | 2 SDCM | 2700 | 1 x LED 6,1W 350mA |  |  |  |  | 460
825152/1B | FOCO MEDIA.PAV.2700 1-10 P.45º | Ceiling Lamps |  | Víctor Carrasco | Black oxide | Polycarbonate diffuser | 0.21 | 0.21 | 0.74 | 2.9 | 1.95 | 1 | 0.0326 | Class I | YES | Dimmable | CE | IP20 |  | 1-10V Push | Changeable diffusers included, in orange or off white finish. |  |  |  |  | Black oxide | 50/60 | 110-240 | 22 | 350 | CC - Constant Current | 714 | 109 | 665 | 188 | 6.1 | >80 |  | false |  | Led | A+ LED | Diffuser: Polycarbonate | Tube: Aluminum |  |  | 2 SDCM | 2700 | 1 x LED 6,1W 350mA |  |  |  |  | 585
825203/1B | FOCO GRAND.BLA.2700 1-10 P.45º | Ceiling Lamps |  | Víctor Carrasco | Matt white | Polycarbonate diffuser | 0.13 | 0.19 | 1.265 | 6.25 | 4.75 | 1 | 0.0312 | Class I | YES | Dimmable | CE | IP20 |  | 1-10V Push | Changeable diffusers included, in orange or off white finish. |  |  |  |  | RAL 9016 | 50/60 | 110-240 |  | 350 | CC - Constant Current | 714 | 109 | 22 | 188 | 6.1 | >80 |  |  |  | Led | A+ LED | Diffuser: Polycarbonate | Tube: Aluminum |  |  | 2 SDCM | 2700 | 1 x LED 6,1W 350mA |  |  |  |  | 680
825204/1B | FOCO GRAND.NEG.2700 1-10 P.45º | Ceiling Lamps |  | Víctor Carrasco | Matt black lacquer | Polycarbonate diffuser | 0.13 | 0.19 | 1.265 | 6.25 | 4.75 | 1 | 0.0312 | Class I | YES | Dimmable | CE | IP20 |  | 1-10V Push | Changeable diffusers included, in orange or off white finish. |  |  |  |  | RAL 9005 | 50/60 | 110-240 |  | 350 | CC - Constant Current | 714 | 109 | 21 | 188 | 6.1 | >80 |  |  |  | Led | A+ LED | Diffuser: Polycarbonate | Tube: Aluminum |  |  | 2 SDCM | 2700 | 1 x LED 6,1W 350mA |  |  |  |  | 680
825252/1B | FOCO GRAND.PAV.2700 1-10 P.45º | Ceiling Lamps |  | Víctor Carrasco | Black oxide | Polycarbonate diffuser | 0.13 | 0.19 | 1.265 | 6.25 | 4.75 | 1 | 0.0312 | Class I | YES | Dimmable | CE | IP20 |  | 1-10V Push | Changeable diffusers included, in orange or off white finish. |  |  |  |  | Black oxide | 50/60 | 110-240 |  | 350 | CC - Constant Current | 714 | 109 | 22 | 188 | 6.1 | >80 |  | false |  | Led | A+ LED | Diffuser: Polycarbonate | Tube: Aluminum |  |  | 2 SDCM | 2700 | 1 x LED 6,1W 350mA |  |  |  |  | 810